## KDS2022(20m 이상-Wall) (hidden)
-. DESIGN WIND PRESSURE (WALL)
-. | 대한건축학회, 『 국토교통부 고시 건축물 설계하중 KDS 41 12 00 : 2022 』에 의거함
1) | Wind Pressure Design Condition | [6 empty] | www.citywalleng.co.kr
(1) Input Data
-. | 건설지점 |  | : | 서울 특별시
-. | 기준 높이 ( Z ) |  | : | 19 | m
-. | 풍하중산정높이 ( z ) |  | : | 19 | m
-. | 기본풍속 ( V0 ) |  | : | 28 | m/sec
-. | 지표면 조도 |  | : | C
-. | 풍향계수 ( KD ) |  | : | 1
-. | 지형계수 ( Kzt ) |  | : | 1
-. | 중요도계수 ( Iw ) |  | : | 1
-. | 유효 수압면적 ( A ) |  | : | 1000 | (mm) × | 3900 | (mm)
(2) Output Data
| ZONE | kz | qH | Cpe |  | Cpi | PC ( kPa )
|  |  |  | (+) | (-) |  | (+) | (-) |  | Pa |  |  | kgf/m2
| ④ ZONE | 0.93525 | 585.5513 | 1.7914 | -1.9914 | -0.8 | 1.45 | -0.698 |  | 1449.4509 | -697.599 |  | 147.8029 | -71.1353
[6 empty] | 0 | 0.99 | -1.167 |  | 981.0099 | -1166.04 |  | 100.0352 | -118.903
| ⑤ ZONE |  |  |  | -2.3827 | -0.8 | 1.45 | -0.927 |  | 1449.4509 | -926.7569 |  | 147.8029 | -94.5029
[6 empty] | 0 | 0.99 | -1.396 |  | 981.0099 | -1395.1979 |  | 100.0352 | -142.2706
| PC + | = | qH · ( kz · Cpe - Cpi )
| PC - | = | qH · ( Cpe - Cpi )
(3) Wind Load On Cladding
| a : 건축물 최소폭의 0.1배, 단 1.0m보다 작지 않아야 한다. |  |  |  |  | [ 벽면 피크외압계수 Cpe ]
2) | Design Wind Velocity ( VH ) | [12 empty] | z ≤ zb | zb< z≤Zg
[11 empty] | 지표면조도 | 식 | α | Kzr | Kzr | zb | Zg
| Kzr | = | 0.71 | · Zα | Zb | = | 10 | m (대기경계층 시작 높이) |  |  | A | 0.22 | 0.33 | 0.58 | 0.58131 | 20 | 550 | 449.9732
|  | = | 1.1043 |  | Zg | = | 350 | m (기준경도풍 높이) |  |  | B | 0.45 | 0.22 | 0.81 | 0.86008 | 15 | 450 | 27.1044
[5 empty] | Z | = | 19 | m (건축물 기준높이) |  | 1 | C | 0.71 | 0.15 | 1 | 1.1043 | 10 | 350 | 0.96802
| VH | = | V0 × KD × Kzr × Kzt × Iw |  | α | = | 0.15 | (풍속의 고도분포지수) |  | 1.1043 | D | 0.98 | 0.1 | 1.13 | 1.3155 | 5 | 250 | 1.3634
|  | = | 30.9193 | m/sec | [13 empty] | 7.8976 | m
[10 empty] | 1 | 0.82485 | z ≤ zb |  | ( zb / H )2α
[10 empty] | 2 | 1 | zb < z < 0.8H |  | ( z / H )2α
3) | Design Velocity Pressure ( qH ) |  |  |  | Height |  |  |  |  | 3 | 0.93525 | z ≥ 0.8H |  | 0.8 2α
[5 empty] | (m) |  |  |  |  | 3 | 0.93525 | ← kz
| qH | = | 1 / 2 · ρ · VH2
|  | = | 585.5513 | N/m2 |  |  |  | 1.45 | kPa
| ρ | = | 1.225 | kg/m3 |  |  |  | -1.167 | kPa
4) | Vertical Pressure Profile Coefficient |  |  |  | 7.8976 |  |  |  |  | · 지붕면 평균높이가 높이 20m 이상인 경우
· 지붕면 평균높이가 높이 20m 미만인 경우
| kz | = | 0.93525
[8 empty] | Pressure (kPa) |  | 외장재 설계용 G·Cpe 산정 (벽)
[10 empty] | 높이 H ≥ 20m : 정압 ④ , ⑤ |  |  |  |  | 높이 H < 20m : 정압 ④ , ⑤
[10 empty] | 수압면적 | A = | 3.9 | m2 |  | 수압면적 | A = | 3.9 | m2
[10 empty] | CASE | A ≤ 2 | 1.8 |  |  | CASE | A ≤ 1 | 2
[11 empty] | 2<A≤50 | 1.6758 | ← Governs |  |  | 1<A≤50 | 1.7914 | ← Governs
[11 empty] | A > 50 | 1.2 |  |  |  | A > 50 | 1.4
[11 empty] | Used G·Cpe | 1.6758 |  |  |  | Used G·Cpe | 1.7914
[10 empty] | 높이 H ≥ 20m : 부압 ④ |  |  |  |  | 높이 H < 20m : 부압 ④
[10 empty] | 수압면적 | A = | 3.9 | m2 |  | 수압면적 | A = | 3.9 | m2
[10 empty] | CASE | A ≤ 2 | -1.8 |  |  | CASE | A≤1 | -2.2
[11 empty] | 2<A≤50 | -1.7186 | ← Governs |  |  | 1<A≤50 | -1.9914 | <--GOVERNS
[11 empty] | A > 50 | -1.4 |  |  |  | A>50 | -1.6
[11 empty] | Used G·Cpe | -1.7186 |  |  |  | Used G·Cpe | -1.9914
[10 empty] | 높이 H ≥ 20m : 부압 ⑤ |  |  |  |  | 높이 H < 20m : 부압 ⑤
[10 empty] | 수압면적 | A = | 3.9 | m2 |  | 수압면적 | A = | 3.9 | m2
[10 empty] | CASE | A ≤ 2 | -3.6 |  |  | CASE | A≤1 | -2.8
[11 empty] | 2<A≤50 | -3.2662 | ← Governs |  |  | 1<A≤50 | -2.3827 | <--GOVERNS
[11 empty] | A > 50 | -2 |  |  |  | A>50 | -1.6
[11 empty] | Used G·Cpe | -3.2662 |  |  |  | Used G·Cpe | -2.3827

## KDS2022(20m 미만-Wall) (hidden)
-. DESIGN WIND PRESSURE (WALL)
-. | 대한건축학회, 『 국토교통부 고시 건축물 설계하중 KDS 41 12 00 : 2022 』에 의거함
1) | Wind Pressure Design Condition | [6 empty] | www.citywalleng.co.kr
(1) Input Data
-. | 건설지점 |  | : | 서울 특별시
-. | 기준 높이 ( Z ) |  | : | 19 | m
-. | 기본풍속 ( V0 ) |  | : | 28 | m/sec
-. | 지표면 조도 |  | : | C |  |  |  |  | 지표면 조도 C 또는 D
-. | 풍향계수 ( KD ) |  | : | 1
-. | 지형계수 ( Kzt ) |  | : | 1
-. | 중요도계수 ( Iw ) |  | : | 1
-. | 유효 수압면적 ( A ) |  | : | 1000 | (mm) × | 3900 | (mm)
(2) Output Data
| ZONE | qH | Cpe |  | Cpi | PC ( kPa )
|  |  | (+) | (-) |  | (+) | (-) |  |  | Pa |  |  | kgf/m2
| ④ ZONE | 583.1613 | 1.7914 | -1.9914 | -0.8 | 1.52 | -0.695 |  |  | 1511.1774 | -694.7516 |  | 154.0972 | -70.8449
[5 empty] | 0 | 1.05 | -1.162 |  |  | 1044.6484 | -1161.2806 |  | 106.5245 | -118.4177
| ⑤ ZONE |  |  | -2.3827 | -0.8 | 1.52 | -0.923 |  |  | 1511.1774 | -922.9742 |  | 154.0972 | -94.1172
[5 empty] | 0 | 1.05 | -1.39 |  |  | 1044.6484 | -1389.5033 |  | 106.5245 | -141.6899
-. | PC | = | qH · ( Cpe - Cpi )
(3) Wind Load On Cladding
-. | a : 건축물 최소폭의 0.1배 혹은 0.4H 중 작은값. |  |  |  |  | [ 벽면 피크외압계수 Cpe ]
| (단, 최소폭의 0.04배 또는 1.0m보다 작지 않아야 한다.) | [12 empty] | z ≤ zb | zb< z≤Zg
-. | θ ≤ 10˚ 이하인 경우는 벽면의 Cpe 값을 10% 줄일 수 있다.
2) | Design Wind Velocity ( VH ) | [9 empty] | 지표면조도 | 식 | α | Kzr | Kzr | zb | Zg
[11 empty] | A | 0.22 | 0.33 | 0.58 | 0.58131 | 20 | 550
| Kzr | = | 0.71 | · Zα | Zb | = | 10 | m (대기경계층 시작 높이) |  |  | B | 0.45 | 0.22 | 0.81 | 0.86008 | 15 | 450
|  | = | 1.1043 |  | Zg | = | 350 | m (기준경도풍 높이) |  | 1 | C | 0.71 | 0.15 | 1 | 1.1043 | 10 | 350
[5 empty] | Z | = | 19 | m (건축물 기준높이) |  | 1.1043 | D | 0.98 | 0.1 | 1.13 | 1.3155 | 5 | 250
| VH | = | V0 × KD × Kzr × Kzt × Iw |  | α | = | 0.15 | (풍속의 고도분포지수)
|  | = | 30.9193 | m/sec
3) | Design Velocity Pressure ( qH )
| qH | = | 1 / 2 · ρ · VH2
|  | = | 583.1613 | N/m2
| ρ | = | 1.22 | kg/m3
· 지붕면 평균높이가 높이 20m 이상인 경우
· 지붕면 평균높이가 높이 20m 미만인 경우
외장재 설계용 G·Cpe 산정 (벽)
[10 empty] | 높이 H ≥ 20m : 정압 ④ , ⑤ |  |  |  |  | 높이 H < 20m : 정압 ④ , ⑤
[10 empty] | 수압면적 | A = | 3.9 | m2 |  | 수압면적 | A = | 3.9 | m2
[10 empty] | CASE | A ≤ 2 | 1.8 |  |  | CASE | A ≤ 1 | 2
[11 empty] | 2<A≤50 | 1.6758 | ← Governs |  |  | 1<A≤50 | 1.7914 | ← Governs
[11 empty] | A > 50 | 1.2 |  |  |  | A > 50 | 1.4
[11 empty] | Used G·Cpe | 1.6758 |  |  |  | Used G·Cpe | 1.7914
[10 empty] | 높이 H ≥ 20m : 부압 ④ |  |  |  |  | 높이 H < 20m : 부압 ④
[10 empty] | 수압면적 | A = | 3.9 | m2 |  | 수압면적 | A = | 3.9 | m2
[10 empty] | CASE | A ≤ 2 | -1.8 |  |  | CASE | A≤1 | -2.2
[11 empty] | 2<A≤50 | -1.7186 | ← Governs |  |  | 1<A≤50 | -1.9914 | <--GOVERNS
[11 empty] | A > 50 | -1.4 |  |  |  | A>50 | -1.6
[11 empty] | Used G·Cpe | -1.7186 |  |  |  | Used G·Cpe | -1.9914
[10 empty] | 높이 H ≥ 20m : 부압 ⑤ |  |  |  |  | 높이 H < 20m : 부압 ⑤
[10 empty] | 수압면적 | A = | 3.9 | m2 |  | 수압면적 | A = | 3.9 | m2
[10 empty] | CASE | A ≤ 2 | -3.6 |  |  | CASE | A≤1 | -2.8
[11 empty] | 2<A≤50 | -3.2662 | ← Governs |  |  | 1<A≤50 | -2.3827 | <--GOVERNS
[11 empty] | A > 50 | -2 |  |  |  | A>50 | -1.6
[11 empty] | Used G·Cpe | -3.2662 |  |  |  | Used G·Cpe | -2.3827

## 풍하중
-. DESIGN WIND PRESSURE (WALL)
-. | 『 국토교통부 고시 건축물 설계하중 KDS 41 12 00 : 2022 』에 의거함
1) | WIND PRESSURE DESIGN CONDITION
[12 empty] | 20m 이상 | 20m 미만
(1) INPUT DATA | [9 empty] | (정압) | 1 | - | 1.52
-. | 건설지점 | : | 서울 특별시 | [6 empty] | (부압) | 2 | - | -1.162
-. | 기준 높이 ( H ) | : | 19 | m | [5 empty] | (코너) | 3 | - | -1.39
-. | 풍하중산정높이 ( z ) | : | 19 | m
-. | 기본풍속 ( V0 ) | : | 28 | m/sec
-. | 지표면 조도 | : | C |  |  |  | 20m 미만 / 지표면 조도 C 또는 D
-. | 풍향계수 ( KD ) | : | 1
-. | 지형계수 ( Kzt ) | : | 1
-. | 중요도계수 ( Iw ) | : | 1
-. | 유효 수압면적 ( A ) | : | 1000 | (mm) × | 3900 | (mm)
[7 empty] | 수압면적 | 3.9 | m2
-. | TYPICAL ZONE (+) | : | 1.52 | kPa | 155 | kgf/m2
-. | TYPICAL ZONE (-) | : | -1.162 | kPa | -119 | kgf/m2
-. | EDGE ZONE (-) | : | -1.39 | kPa | -142 | kgf/m2

## 단순
-. CHECK FOR VERTICAL ALUM. MULLION
1) GENETRAL
| W.L | = | 0 | kPa |  |  | ( Design Wind Load )
| EALUM. | = | 69637.0216 | MPa | ( 6063- T | 5 | ( Modulus of Elasticity , Alloy & Temper ) |  |  |  | 선택
| W1 | = | 1200 | mm |  |  | ( Module Width 1 ) |  |  |  | 20m 이상 | 1 | 20m 이상 | 20m 미만
| W2 | = | 1200 | mm |  |  | ( Module Width 2 ) |  |  |  | (정압) | 1 | - | 1.52
| SPAN1 ( L ) | = | 5000 | mm |  |  | ( L2 = Anchor1 ~ Anchor2 ) |  |  |  | (부압) | 2 | - | -1.162
| SPAN2 ( Lb ) | = | 2600 | mm |  |  | ( Unbraced Length ) |  |  |  | (코너) | 3 | - | -1.39
| MMAX | = | 0 | N.mm |  |  | fb / Fb | = | 0% | O.K
| ΔMAX | = | 0 | mm
| ΔALL | = | 27.1833 | mm |  |  | ΔMAX / ΔALL | = | 0% | O.K
| 2) USING SECTION PROPERTIES & FASADE DESIGN | [5 empty] | (자동 1, 수동 2) |  | 1 |  |  | * INPUT DATA (빨간색 부분 직접 입력) |  |  | -
[12 empty] | * 자동 1 입력시 입력부분 |  |  | * 수동 2 입력시 입력부분 |  |  |  | A1 | 60 | y1 | 15 | x1 | 30
[12 empty] | B | 60 | mm | B | 60 | mm |  | A2 | 112 | y2 | 31 | x2 | 30
[12 empty] | h1 | 120 | mm | h1 | 120 | mm |  | A3 | 112 | y3 | 149 | x3 | 30
[12 empty] | h2 | 30 | mm |  |  |  |  | A4 | 240 | y4 | 90 | x4 | 1
[12 empty] | t1 | 2 | mm | t1 | 2 | mm |  | A5 | 240 | y5 | 90 | x5 | 59
[12 empty] | t2 | 2 | mm | t2 | 2 | mm
[12 empty] | t3 | 2 | mm |  |  |  |  | y_1 | -69.1099 | x_1 | 0 | Sx | 64260
[12 empty] | H | 150 | mm |  |  |  |  | y_2 | -53.1099 | x_2 | 0 | Sy | 22920
[12 empty] | b | 56 | mm |  |  |  |  | y_3 | 64.8901 | x_3 | 0 | Gy | 84.1099
[12 empty] | Ix | 1671313.4311 | mm4 | Ix | 1671313.43 | mm4 |  | y_4 | 5.8901 | x_4 | -29 | Gx | 30
[12 empty] | Iy | 462398.6667 | mm4 | Iy | 462398.67 | mm4 |  | y_5 | 5.8901 | x_5 | 29 | Ix | 1671313.4311
[12 empty] | X | 30 | mm | X | 30 | mm | [5 empty] | Iy | 462398.6667
| H | = | 150 | mm | [7 empty] | Y | 84.1099 | mm | Y | 84.11 | mm |  | t1 | 2 | b | 56
| B | = | 60 | mm | [7 empty] | Zx | 19870.5799 | mm3 | Zx | 19870.5675 | mm3 |  | t2 | 2 | h1 | 120
| h1 | = | 120 | mm | [7 empty] | J | 1064553.0909 | mm3 | J | 1064553.0909 | mm3 |  | t3 | 2 | h2 | 30
| h2 | = | 30 | mm
| t1 | = | 2 | mm | [7 empty] | * RESULT DATA (OUTPUT)
| t2 | = | 2 | mm | [7 empty] | ↓ 자동변경부분 ( 건드리지 말것!!! )
| t3 | = | 2 | mm | [7 empty] | Ix | 1671313.4311 | mm4 | 단변길이 | 56 | mm
| IX | = | 1671313.4311 | mm4 | [7 empty] | Iy | 462398.6667 | mm4 | 장변길이 | 116 | mm
| IY | = | 462398.6667 | mm4 | [7 empty] | X | 30 | mm | 단변두께 | 2 | mm
| X | = | 30 | mm | [7 empty] | Y | 84.1099 | mm | 장변두께 | 2 | mm
| ZX | = | 19870.5799 | mm3 | [7 empty] | Zx | 19870.5799 | mm3
| J | = | 1064553.0909 | mm3 | [7 empty] | J | 1064553.0909 | mm3
본 계산서는 견적용으로 참고 가능하며 실제 적용시 추가검토가 필요함.
3) FRAME ANALYSIS
(1) FORMULARS TO CALCULATION
| RA | = | RB | = | wL / 2 | : | Reaction Force
| VA | = | VB | = | wL / 2 | : | Shear Force
| MMAX | = | w L2 / 8 |  |  | : | Bending Moment
| ΔMAX | = | 5 w L4 / 384 EI |  |  | : | Max. Deflection
(2) INPUT DATA
| L | = | 5000 | mm |  | : | Span ( Anchor1 ~ Anchor2 )
| W | = | 1200 | mm |  | : | Module Width
| w | = | 0 | N/mm |  | : | Lineal Load
| E | = | 69637.0216 | MPa |  | : | Modulus of Elasticity
| I | = | 1671313.4311 | mm4 |  | : | Moment of Inertia
(3) OUTPUT DATA
| RA | = | wL / 2
|  | = | 0 | N
| VA | = | wL / 2
|  | = | 0 | N
| MMAX | = | 0.65*w L2 / 8
|  | = | 0 | N.mm
| ΔMAX | = | 0.65*5 w L4 / 384 EI
|  | = | 0 | mm
| 4) BENDING STRESS CHECK | [10 empty] | 6063 - | 5
| -. Tubular Shapes |  |  |  |  | F.3.1 | [5 empty] | #. | 14
[11 empty] | 6063- | 5 | 6 |  | STEP. 1 |  | STEP. 3
| Lb | = | 2600 | mm |  | 2*LbSX | = | 147.2726 |  |  |  | 0 | 0 | S ≤ S₁ | S1 | S2 | 1 | 0 | S ≤ S₁
| IY | = | 462398.6667 | mm4 |  | √IYJ | [5 empty] | 0 | 0 | S₁ | 0 | 3823 | 2 | 9.6505 | S₁< S < S₂
| ZX | = | 19870.5799 | mm3 |  | S₁< S < S₂ | [5 empty] | 9.6505 | 15.001 | S₁< S < S₂ | STEP. 2 |  | 3 | 160.2403 | S ≥ S₂
| J | = | 1064553.0909 | mm4 | [7 empty] | 3823 | 2400 | S₂ | S
| Fb1 | = | 9.6505 | ksi | [7 empty] | 160.2403 | 160.2403 | S ≥ S₂ | 147.2726 |  | 2 | 9.6505 | S₁< S < S₂
|  | = | 66.5379 | MPa
| -. Flat Elements Supported On Both Edges |  |  |  |  | B.5.4.2 | [5 empty] | #. | 16
[11 empty] | 6063- | 5 | 6 |  | STEP. 1 |  | STEP. 3
| b | = | 56 | mm |  | S₁< S < S₂ | [5 empty] | 9.7 | 15.2 | S ≤ S₁ | S1 | S2 | 1 | 9.7 | S ≤ S₁
| t | = | 2 | mm | [7 empty] | 25.6 | 22.8 | S₁ | 25.6 | 50 | 2 | 9.476 | S₁< S < S₂
| b / t | = | 28 | [8 empty] | 9.476 | 14.24 | S₁< S < S₂ | STEP. 2 |  | 3 | 13.6429 | S ≥ S₂
| Fb2 | = | 9.476 | ksi | [7 empty] | 50 | 39 | S₂ | S
|  | = | 65.3347 | MPa | [7 empty] | 13.6429 | 17.2857 | S ≥ S₂ | 28 |  | 2 | 9.476 | S₁< S < S₂
| -. Flat Elements Supported On Both Edges |  |  |  |  | B.5.5.1 | [5 empty] | #. | 18
[11 empty] | 6063- | 5 | 6 |  | STEP. 1 |  | STEP. 3
| h | = | 116 | mm |  | S ≤ S₁ | [5 empty] | 12.6 | 19.7 | S ≤ S₁ | S1 | S2 | 1 | 12.6 | S ≤ S₁
| t | = | 2 | mm | [7 empty] | 61 | 54.9 | S₁ | 61 | 115 | 2 | 12.808 | S₁< S < S₂
| h / t | = | 58 | [8 empty] | 12.808 | 19.2 | S₁< S < S₂ | STEP. 2 |  | 3 | 17 | S ≥ S₂
| Fb3 | = | 12.6 | ksi | [7 empty] | 115 | 93 | S₂ | S
|  | = | 86.8739 | MPa | [7 empty] | 17 | 22.3793 | S ≥ S₂ | 58 |  | 1 | 12.6 | S ≤ S₁
| -. Calculate Actual Stress |  |  | / | Determine Allowable Stress
| fb | = | MMAX / ZX
|  | = | 0 | MPa
| Fb | = | MIN ( Fb1 , Fb2 , Fb3 )
|  | = | 65.3347 | MPa
-. Check Stress Stability
| fb / Fb | = | 0 | < | 1 | O.K.
5) DEFLECTION CHECK
-. Actual Deflection
| ΔMAX | = | 0 | mm
| -. Allowable Deflection |  |  | < AAMA TIR-A11-04 >
| L | = | 5000 | mm > 4110 mm | [6 empty] | L > 4110 | 27.1833
| ΔALL | = | 5000 | mm / 240 + 6.35 mm | [6 empty] | L ≤4110 | 28.5714
|  | = | 27.1833 | mm
-. Check Deflection Stability
| δM / δAllow | = | 0 | < | 1 | O.K.

## 단순 (보강)
-. CHECK FOR VERTICAL ALUM. MULLION
1) GENETRAL
| W.L | = | 0 | kPa |  |  | ( Design Wind Load )
| EALUM. | = | 69637.0216 | MPa | ( 6063- T | 5 | ( Modulus of Elasticity , Alloy & Temper ) |  |  |  | 선택
| W1 | = | 1200 | mm |  |  | ( Module Width 1 ) |  |  |  | 20m 이상 | 1 | 20m 이상 | 20m 미만
| W2 | = | 1500 | mm |  |  | ( Module Width 2 ) |  |  |  | (정압) | 1 | - | 1.52
| SPAN1 ( L ) | = | 5000 | mm |  |  | ( L2 = Anchor1 ~ Anchor2 ) |  |  |  | (부압) | 2 | - | -1.162
| SPAN2 ( Lb ) | = | 2600 | mm |  |  | ( Unbraced Length ) |  |  |  | (코너) | 3 | - | -1.39
| MMAX | = | 0 | N.mm |  | ALUM. : | fb / Fb | = | 0% | O.K
[6 empty] | STEEL : | fb / Fb | = | 0% | O.K
| ΔMAX | = | 0 | mm
| ΔALL | = | 27.1833 | mm |  |  | ΔMAX / ΔALL | = | 0% | O.K
| 2) USING SECTION PROPERTIES & FASADE DESIGN | [5 empty] | (자동 1, 수동 2) |  | 1 |  |  | * INPUT DATA (빨간색 부분 직접 입력) |  |  | -
[12 empty] | * 자동 1 입력시 입력부분 |  |  | * 수동 2 입력시 입력부분 |  |  |  | A1 | 60 | y1 | 15 | x1 | 30
[12 empty] | B | 60 | mm | B | 60 | mm |  | A2 | 112 | y2 | 31 | x2 | 30
[12 empty] | h1 | 120 | mm | h1 | 120 | mm |  | A3 | 112 | y3 | 149 | x3 | 30
[12 empty] | h2 | 30 | mm |  |  |  |  | A4 | 240 | y4 | 90 | x4 | 1
[12 empty] | t1 | 2 | mm | t1 | 2 | mm |  | A5 | 240 | y5 | 90 | x5 | 59
[12 empty] | t2 | 2 | mm | t2 | 2 | mm
[12 empty] | t3 | 2 | mm |  |  |  |  | y_1 | -69.1099 | x_1 | 0 | Sx | 64260
[12 empty] | H | 150 | mm |  |  |  |  | y_2 | -53.1099 | x_2 | 0 | Sy | 22920
[12 empty] | b | 56 | mm |  |  |  |  | y_3 | 64.8901 | x_3 | 0 | Gy | 84.1099
[12 empty] | Ix | 1671313.4311 | mm4 | Ix | 2728265 | mm4 |  | y_4 | 5.8901 | x_4 | -29 | Gx | 30
[12 empty] | Iy | 462398.6667 | mm4 | Iy | 684006 | mm4 |  | y_5 | 5.8901 | x_5 | 29 | Ix | 1671313.4311
[12 empty] | X | 30 | mm | X | 30 | mm | [5 empty] | Iy | 462398.6667
| H | = | 150 | mm | 100 | mm | [5 empty] | Y | 84.1099 | mm | Y | 75 | mm |  | t1 | 2 | b | 56
| B | = | 60 | mm | 50 | mm | [5 empty] | Zx | 19870.5799 | mm3 | Zx | 36376.8667 | mm3 |  | t2 | 2 | h1 | 120
| h1 | = | 120 | mm | - | mm | [5 empty] | J | 1064553.0909 | mm3 | J | 1064553.0909 | mm3 |  | t3 | 2 | h2 | 30
| h2 | = | 30 | mm | - | mm
| t1 | = | 2 | mm | 2 | mm | [5 empty] | * RESULT DATA (OUTPUT)
| t2 | = | 2 | mm | 2 | mm | [5 empty] | ↓ 자동변경부분 ( 건드리지 말것!!! )
| t3 | = | 2 | mm | - | mm | [5 empty] | Ix | 1671313.4311 | mm4 | 단변길이 | 56 | mm
| IX | = | 1671313.4311 | mm4 | 775178.6667 | mm4 | IX , Total | = | 3996849.4311 | mm4 |  | Iy | 462398.6667 | mm4 | 장변길이 | 116 | mm
| IY | = | 462398.6667 | mm4 | 262978.6667 | mm4 | IY, Total | = | 1251334.6667 | mm4 |  | X | 30 | mm | 단변두께 | 2 | mm
| X | = | 30 | mm | 25 | mm | [5 empty] | Y | 84.1099 | mm | 장변두께 | 2 | mm
| Y | = | 84.1099 | mm | 50 | mm | ALUM. | : | 41.82% |  |  | Zx | 19870.5799 | mm3
| ZX | = | 19870.5799 | mm3 | 15503.5733 | mm3 | STEEL | : | 58.18% |  |  | J | 1064553.0909 | mm3
| J | = | 1064553.0909 | mm3
본 계산서는 견적용으로 참고 가능하며 실제 적용시 추가검토가 필요함.
3) FRAME ANALYSIS
(1) FORMULARS TO CALCULATION
| RA | = | RB | = | wL / 2 | : | Reaction Force
| VA | = | VB | = | wL / 2 | : | Shear Force
| MMAX | = | w L2 / 8 |  |  | : | Bending Moment
| ΔMAX | = | 5 w L4 / 384 EI |  |  | : | Max. Deflection
(2) INPUT DATA
| L | = | 5000 | mm |  | : | Span ( Anchor1 ~ Anchor2 )
| W | = | 1350 | mm |  | : | Module Width
| w | = | 0 | N/mm |  | : | Lineal Load
| E | = | 69637.0216 | MPa |  | : | Modulus of Elasticity
| IX.TOTAL | = | 3996849.4311 | mm4 |  | : | Moment of Inertia ( AL. + ST'L )
(3) OUTPUT DATA
| RA | = | wL / 2
|  | = | 0 | N
| VA | = | wL / 2
|  | = | 0 | N
| MMAX | = | 0.65*w L2 / 8
|  | = | 0 | N.mm
| ΔMAX | = | 0.65*5 w L4 / 384 EI
|  | = | 0 | mm
| 4) BENDING STRESS CHECK | [10 empty] | 6063 - | 5
| -. Tubular Shapes |  |  |  |  | F.3.1 | [5 empty] | #. | 14
[11 empty] | 6063- | 5 | 6 |  | STEP. 1 |  | STEP. 3
| Lb | = | 2600 | mm |  | 2*LbSX | = | 147.2726 |  |  |  | 0 | 0 | S ≤ S₁ | S1 | S2 | 1 | 0 | S ≤ S₁
| IY | = | 462398.6667 | mm4 |  | √IYJ | [5 empty] | 0 | 0 | S₁ | 0 | 3823 | 2 | 9.6505 | S₁< S < S₂
| ZX | = | 19870.5799 | mm3 |  | S₁< S < S₂ | [5 empty] | 9.6505 | 15.001 | S₁< S < S₂ | STEP. 2 |  | 3 | 160.2403 | S ≥ S₂
| J | = | 1064553.0909 | mm4 | [7 empty] | 3823 | 2400 | S₂ | S
| Fb1 | = | 9.6505 | ksi | [7 empty] | 160.2403 | 160.2403 | S ≥ S₂ | 147.2726 |  | 2 | 9.6505 | S₁< S < S₂
|  | = | 66.5379 | MPa
| -. Flat Elements Supported On Both Edges |  |  |  |  | B.5.4.2 | [5 empty] | #. | 16
[11 empty] | 6063- | 5 | 6 |  | STEP. 1 |  | STEP. 3
| b | = | 56 | mm |  | S₁< S < S₂ | [5 empty] | 9.7 | 15.2 | S ≤ S₁ | S1 | S2 | 1 | 9.7 | S ≤ S₁
| t | = | 2 | mm | [7 empty] | 25.6 | 22.8 | S₁ | 25.6 | 50 | 2 | 9.476 | S₁< S < S₂
| b / t | = | 28 | [8 empty] | 9.476 | 14.24 | S₁< S < S₂ | STEP. 2 |  | 3 | 13.6429 | S ≥ S₂
| Fb2 | = | 9.476 | ksi | [7 empty] | 50 | 39 | S₂ | S
|  | = | 65.3347 | MPa | [7 empty] | 13.6429 | 17.2857 | S ≥ S₂ | 28 |  | 2 | 9.476 | S₁< S < S₂
| -. Flat Elements Supported On Both Edges |  |  |  |  | B.5.5.1 | [5 empty] | #. | 18
[11 empty] | 6063- | 5 | 6 |  | STEP. 1 |  | STEP. 3
| h | = | 116 | mm |  | S ≤ S₁ | [5 empty] | 12.6 | 19.7 | S ≤ S₁ | S1 | S2 | 1 | 12.6 | S ≤ S₁
| t | = | 2 | mm | [7 empty] | 61 | 54.9 | S₁ | 61 | 115 | 2 | 12.808 | S₁< S < S₂
| h / t | = | 58 | [8 empty] | 12.808 | 19.2 | S₁< S < S₂ | STEP. 2 |  | 3 | 17 | S ≥ S₂
| Fb3 | = | 12.6 | ksi | [7 empty] | 115 | 93 | S₂ | S
|  | = | 86.8739 | MPa | [7 empty] | 17 | 22.3793 | S ≥ S₂ | 58 |  | 1 | 12.6 | S ≤ S₁
| -. Calculate Actual Stress |  |  | / | Determine Allowable Stress
| fb | = | MMAX / ZX
|  | = | 0 | MPa
| Fb | = | MIN ( Fb1 , Fb2 , Fb3 )
|  | = | 65.3347 | MPa
-. Check Stress Stability
| fb / Fb | = | 0 | < | 1 | O.K.
4) BENDING STRESS CHECK
(2) STEEL MEMBER
2.3
| MSTEEL | = | 0 | kN.mm |  | : | Max. Bending Moment
| ZX | = | 15503.5733 | mm3 |  | : | Section Modulus
-. Actual Bending Stress
| fb2 | = | MMAX / ZX
|  | = | 0 | MPa
-. Allowable Bending Stress
| Fy | = | 275 | MPa |  | : | SS 275 Yield Strength
| Fb2 | = | 0.66 * Fy
|  | = | 181.5 | MPa
-. Check Stress Stability
| fb / Fb | = | 0 | < | 1 | O.K.
5) DEFLECTION CHECK
-. Actual Deflection
| ΔMAX | = | 0 | mm
| -. Allowable Deflection |  |  | < AAMA TIR-A11-04 >
| L | = | 5000 | mm > 4110 mm | [6 empty] | L > 4110 | 27.1833
| ΔALL | = | 5000 | mm / 240 + 6.35 mm | [6 empty] | L ≤4110 | 28.5714
|  | = | 27.1833 | mm
-. Check Deflection Stability
| δM / δAllow | = | 0 | < | 1 | O.K.

## Kicker
-. CHECK FOR VERTICAL ALUM. MULLION
1) GENETRAL
| W.L | = | 0 | kPa |  |  | ( Design Wind Load )
| EALUM. | = | 69637.0216 | MPa | ( 6063- T | 5 | ( Modulus of Elasticity , Alloy & Temper ) |  |  |  | 선택
| W1 | = | 1200 | mm |  |  | ( Module Width 1 ) |  |  |  | 20m 이상 | 1 | 20m 이상 | 20m 미만
| W2 | = | 1500 | mm |  |  | ( Module Width 2 ) |  |  |  | (정압) | 1 | - | 1.52
| L1 , Short | = | 1000 | mm |  |  | ( L1 = Anchor2 ~ Anchor3 ) |  |  |  | (부압) | 2 | - | -1.162
| L2 , Long | = | 4000 | mm |  |  | ( L2 = Anchor1 ~ Anchor2 ) |  |  |  | (코너) | 3 | - | -1.39
| L3 , Lb | = | 2600 | mm |  |  | ( Unbraced Length )
| MMAX | = | 0 | N.mm |  |  | fb / Fb | = | 0% | O.K
| ΔMAX | = | 0 | mm
| ΔALL | = | 22.8571 | mm |  |  | ΔMAX / ΔALL | = | 0% | O.K
| 2) USING SECTION PROPERTIES & FASADE DESIGN | [5 empty] | (자동 1, 수동 2) |  | 1 |  |  | * INPUT DATA (빨간색 부분 직접 입력) |  |  | -
[12 empty] | * 자동 1 입력시 입력부분 |  |  | * 수동 2 입력시 입력부분
[12 empty] | B | 60 | mm | B | 60 | mm |  | A1 | 60 | y1 | 15 | x1 | 30
[12 empty] | h1 | 120 | mm | h1 | 120 | mm |  | A2 | 112 | y2 | 31 | x2 | 30
[12 empty] | h2 | 30 | mm |  |  |  |  | A3 | 112 | y3 | 149 | x3 | 30
[12 empty] | t1 | 2 | mm | t1 | 2 | mm |  | A4 | 240 | y4 | 90 | x4 | 1
[12 empty] | t2 | 2 | mm | t2 | 2 | mm |  | A5 | 240 | y5 | 90 | x5 | 59
[12 empty] | t3 | 2 | mm
[12 empty] | H | 150 | mm |  |  |  |  | y_1 | -69.1099 | x_1 | 0 | Sx | 64260
[12 empty] | b | 56 | mm |  |  |  |  | y_2 | -53.1099 | x_2 | 0 | Sy | 22920
[12 empty] | Ix | 1671313.4311 | mm4 | Ix | 3779510 | mm4 |  | y_3 | 64.8901 | x_3 | 0 | Gy | 84.1099
[12 empty] | Iy | 462398.6667 | mm4 | Iy | 652452 | mm4 |  | y_4 | 5.8901 | x_4 | -29 | Gx | 30
[12 empty] | X | 30 | mm | X | 30 | mm |  | y_5 | 5.8901 | x_5 | 29 | Ix | 1671313.4311
| H | = | 150 | mm | [7 empty] | Y | 84.1099 | mm | Y | 95.14 | mm | [5 empty] | Iy | 462398.6667
| B | = | 60 | mm | [7 empty] | Zx | 19870.5799 | mm3 | Zx | 39725.7725 | mm3 |  | t1 | 2 | b | 56
| h1 | = | 120 | mm | [7 empty] | J | 1064553.0909 | mm3 | J | 1064553.0909 | mm3 |  | t2 | 2 | h1 | 120
| h2 | = | 30 | mm | [14 empty] | t3 | 2 | h2 | 30
| t1 | = | 2 | mm | [7 empty] | * RESULT DATA (OUTPUT)
| t2 | = | 2 | mm | [7 empty] | ↓ 자동변경부분 ( 건드리지 말것!!! )
| t3 | = | 2 | mm | [7 empty] | Ix | 1671313.4311 | mm4 | 단변길이 | 56 | mm
| IX | = | 1671313.4311 | mm4 | [7 empty] | Iy | 462398.6667 | mm4 | 장변길이 | 116 | mm
| IY | = | 462398.6667 | mm4 | [7 empty] | X | 30 | mm | 단변두께 | 2 | mm
| X | = | 30 | mm | [7 empty] | Y | 84.1099 | mm | 장변두께 | 2 | mm
| ZX | = | 19870.5799 | mm3 | [7 empty] | Zx | 19870.5799 | mm3
| J | = | 1064553.0909 | mm3 | [7 empty] | J | 1064553.0909 | mm3
본 계산서는 견적용으로 참고 가능하며 실제 적용시 추가검토가 필요함.
3) FRAME ANALYSIS
(1) FORMULARS TO CALCULATION
| P | = | w1 L1 + w2 L2
| α | = | ( I2 L1 ) / ( I1 L2 )
| RA | = | ( w1 L1 ) / 2 - ( α w1 L12 + w2 L22 ) / ( 8 ( 1 + α ) L1 )
| RB | = | ( w2 L1 ) / 2 - ( α w1 L12 + w2 L22 ) / ( 8 ( 1 + α ) L2 )
| RC | = | P - ( RA + RB ) |  |  | : | Reaction Force
| MB | = | ( α w1 L12 + w2 L22 ) / ( 8 ( 1 + α ) ) |  |  | : | Bending Moment
| ΔMAX | = | ( 5 w2 L24 / 384 EI2 ) - ( MB L22 / 16 EI2 ) : |  |  |  | Max. Deflection
(2) INPUT DATA
| 0.65*w1 | = | 0 | N/mm |  | : | Lineal Load
| 0.65*w2 | = | 0 | N/mm |  | : | Lineal Load
| L1 | = | 1000 | mm |  | : | Span1 ( Anchor2 ~ Anchor3 )
| L2 | = | 4000 | mm |  | : | Span2 ( Anchor1 ~ Anchor2 )
| P | = | 0 | N
| α | = | 0.25
| E | = | 69637.0216 | MPa |  | : | Modulus of Elasticity
| I1 ( = I2 ) | = | 1671313.4311 | mm4 |  | : | Moment of Inertia
(3) OUTPUT DATA
| RA | = | ( w1 L1 ) / 2 - ( α w1 L12 + w2 L22 ) / ( 8 ( 1 + α ) L1 )
|  | = | 0 | N
| RB | = | ( w2 L1 ) / 2 - ( α w1 L12 + w2 L22 ) / ( 8 ( 1 + α ) L2 )
|  | = | 0 | N
| RC | = | P - ( RA + RB )
|  | = | 0 | N
| MB | = | ( α w1 L12 + w2 L22 ) / ( 8 ( 1 + α ) ) | [10 empty] | MODELING | 2616250 | N.mm
|  | = | 0 | N.mm | [9 empty] | 시트/모델링 | 0%
| ΔMAX | = | ( 5 w2 L24 / 384 EI2 ) - ( MB L22 / 16 EI2 ) | [10 empty] | MODELING | 24.02 | mm
|  | = | 0 | mm | [9 empty] | 시트/모델링 | 0%
| 4) BENDING STRESS CHECK | [10 empty] | 6063 - | 5
| -. Tubular Shapes |  |  |  |  | F.3.1 | [5 empty] | #. | 14
[11 empty] | 6063- | 5 | 6 |  | STEP. 1 |  | STEP. 3
| Lb | = | 2600 | mm |  | 2*LbSX | = | 147.2726 |  |  |  | 0 | 0 | S ≤ S₁ | S1 | S2 | 1 | 0 | S ≤ S₁
| IY | = | 462398.6667 | mm4 |  | √IYJ | [5 empty] | 0 | 0 | S₁ | 0 | 3823 | 2 | 9.6505 | S₁< S < S₂
| ZX | = | 19870.5799 | mm3 |  | S₁< S < S₂ | [5 empty] | 9.6505 | 15.001 | S₁< S < S₂ | STEP. 2 |  | 3 | 160.2403 | S ≥ S₂
| J | = | 1064553.0909 | mm4 | [7 empty] | 3823 | 2400 | S₂ | S
| Fb1 | = | 9.6505 | ksi | [7 empty] | 160.2403 | 160.2403 | S ≥ S₂ | 147.2726 |  | 2 | 9.6505 | S₁< S < S₂
|  | = | 66.5379 | MPa
| -. Flat Elements Supported On Both Edges |  |  |  |  | B.5.4.2 | [5 empty] | #. | 16
[11 empty] | 6063- | 5 | 6 |  | STEP. 1 |  | STEP. 3
| b | = | 56 | mm |  | S₁< S < S₂ | [5 empty] | 9.7 | 15.2 | S ≤ S₁ | S1 | S2 | 1 | 9.7 | S ≤ S₁
| t | = | 2 | mm | [7 empty] | 25.6 | 22.8 | S₁ | 25.6 | 50 | 2 | 9.476 | S₁< S < S₂
| b / t | = | 28 | [8 empty] | 9.476 | 14.24 | S₁< S < S₂ | STEP. 2 |  | 3 | 13.6429 | S ≥ S₂
| Fb2 | = | 9.476 | ksi | [7 empty] | 50 | 39 | S₂ | S
|  | = | 65.3347 | MPa | [7 empty] | 13.6429 | 17.2857 | S ≥ S₂ | 28 |  | 2 | 9.476 | S₁< S < S₂
| -. Flat Elements Supported On Both Edges |  |  |  |  | B.5.5.1 | [5 empty] | #. | 18
[11 empty] | 6063- | 5 | 6 |  | STEP. 1 |  | STEP. 3
| h | = | 116 | mm |  | S ≤ S₁ | [5 empty] | 12.6 | 19.7 | S ≤ S₁ | S1 | S2 | 1 | 12.6 | S ≤ S₁
| t | = | 2 | mm | [7 empty] | 61 | 54.9 | S₁ | 61 | 115 | 2 | 12.808 | S₁< S < S₂
| h / t | = | 58 | [8 empty] | 12.808 | 19.2 | S₁< S < S₂ | STEP. 2 |  | 3 | 17 | S ≥ S₂
| Fb3 | = | 12.6 | ksi | [7 empty] | 115 | 93 | S₂ | S
|  | = | 86.8739 | MPa | [7 empty] | 17 | 22.3793 | S ≥ S₂ | 58 |  | 1 | 12.6 | S ≤ S₁
| -. Calculate Actual Stress |  |  | / | Determine Allowable Stress
| fb | = | MMAX / ZX
|  | = | 0 | MPa
| Fb | = | MIN ( Fb1 , Fb2 , Fb3 )
|  | = | 65.3347 | MPa
-. Check Stress Stability
| fb / Fb | = | 0 | < | 1 | O.K.
5) DEFLECTION CHECK
-. Actual Deflection
| ΔMAX | = | 0 | mm
| -. Allowable Deflection |  |  | < AAMA TIR-A11-04 >
| L | = | 4000 | mm ≤ 4110 mm | [6 empty] | L > 4110 | 23.0167
| ΔALL | = | 4000 | mm / 175 | [6 empty] | L ≤4110 | 22.8571
|  | = | 22.8571 | mm
-. Check Deflection Stability
| δM / δAllow | = | 0 | < | 1 | O.K.

## Kicker (보강)
-. CHECK FOR VERTICAL ALUM. MULLION
1) GENETRAL
| W.L | = | 0 | kPa |  |  | ( Design Wind Load )
| EALUM. | = | 69637.0216 | MPa | ( 6063- T | 5 | ( Modulus of Elasticity , Alloy & Temper ) |  |  |  | 선택
| W1 | = | 1200 | mm |  |  | ( Module Width 1 ) |  |  |  | 20m 이상 | 1 | 20m 이상 | 20m 미만
| W2 | = | 1500 | mm |  |  | ( Module Width 2 ) |  |  |  | (정압) | 1 | - | 1.52
| L1 , Short | = | 1000 | mm |  |  | ( L1 = Anchor2 ~ Anchor3 ) |  |  |  | (부압) | 2 | - | -1.162
| L2 , Long | = | 4000 | mm |  |  | ( L2 = Anchor1 ~ Anchor2 ) |  |  |  | (코너) | 3 | - | -1.39
| L3 , Lb | = | 2600 | mm |  |  | ( Unbraced Length )
| MMAX | = | 0 | N.mm |  | ALUM. : | fb / Fb | = | 0% | O.K
[6 empty] | STEEL : | fb / Fb | = | 0% | O.K
| ΔMAX | = | 0 | mm
| ΔALL | = | 22.8571 | mm |  |  | ΔMAX / ΔALL | = | 0% | O.K
| 2) USING SECTION PROPERTIES & FASADE DESIGN | [5 empty] | (자동 1, 수동 2) |  | 1 |  |  | * INPUT DATA (빨간색 부분 직접 입력) |  |  | -
[12 empty] | * 자동 1 입력시 입력부분 |  |  | * 수동 2 입력시 입력부분
[12 empty] | B | 60 | mm | B | 60 | mm |  | A1 | 60 | y1 | 15 | x1 | 30
[12 empty] | h1 | 120 | mm | h1 | 120 | mm |  | A2 | 112 | y2 | 31 | x2 | 30
[12 empty] | h2 | 30 | mm |  |  |  |  | A3 | 112 | y3 | 149 | x3 | 30
[12 empty] | t1 | 2 | mm | t1 | 2 | mm |  | A4 | 240 | y4 | 90 | x4 | 1
[12 empty] | t2 | 2 | mm | t2 | 2 | mm |  | A5 | 240 | y5 | 90 | x5 | 59
[12 empty] | t3 | 2 | mm
[12 empty] | H | 150 | mm |  |  |  |  | y_1 | -69.1099 | x_1 | 0 | Sx | 64260
[12 empty] | b | 56 | mm |  |  |  |  | y_2 | -53.1099 | x_2 | 0 | Sy | 22920
[12 empty] | Ix | 1671313.4311 | mm4 | Ix | 3779510 | mm4 |  | y_3 | 64.8901 | x_3 | 0 | Gy | 84.1099
[12 empty] | Iy | 462398.6667 | mm4 | Iy | 652452 | mm4 |  | y_4 | 5.8901 | x_4 | -29 | Gx | 30
[12 empty] | X | 30 | mm | X | 30 | mm |  | y_5 | 5.8901 | x_5 | 29 | Ix | 1671313.4311
| H | = | 150 | mm | 100 | mm | [5 empty] | Y | 84.1099 | mm | Y | 95.14 | mm | [5 empty] | Iy | 462398.6667
| B | = | 60 | mm | 50 | mm | [5 empty] | Zx | 19870.5799 | mm3 | Zx | 39725.7725 | mm3 |  | t1 | 2 | b | 56
| h1 | = | 120 | mm | - | mm | [5 empty] | J | 1064553.0909 | mm3 | J | 1064553.0909 | mm3 |  | t2 | 2 | h1 | 120
| h1 | = | 30 | mm | - | mm | [12 empty] | t3 | 2 | h2 | 30
| t1 | = | 2 | mm | 2 | mm | [5 empty] | * RESULT DATA (OUTPUT)
| t2 | = | 2 | mm | 2 | mm | [5 empty] | ↓ 자동변경부분 ( 건드리지 말것!!! )
| t3 | = | 2 | mm | - | mm | [5 empty] | Ix | 1671313.4311 | mm4 | 단변길이 | 56 | mm
| IX | = | 1671313.4311 | mm4 | 775178.6667 | mm4 | IX , Total | = | 3996849.4311 | mm4 |  | Iy | 462398.6667 | mm4 | 장변길이 | 116 | mm
| IY | = | 462398.6667 | mm4 | 262978.6667 | mm4 | IY, Total | = | 1251334.6667 | mm4 |  | X | 30 | mm | 단변두께 | 2 | mm
| X | = | 30 | mm | 25 | mm | [5 empty] | Y | 84.1099 | mm | 장변두께 | 2 | mm
| Y | = | 84.1099 | mm | 50 | mm | ALUM. | : | 41.82% |  |  | Zx | 19870.5799 | mm3
| ZX | = | 19870.5799 | mm3 | 15503.5733 | mm3 | STEEL | : | 58.18% |  |  | J | 1064553.0909 | mm3
| J | = | 1064553.0909 | mm3
본 계산서는 견적용으로 참고 가능하며 실제 적용시 추가검토가 필요함.
3) FRAME ANALYSIS
(1) FORMULARS TO CALCULATION
| P | = | w1 L1 + w2 L2
| α | = | ( I2 L1 ) / ( I1 L2 )
| RA | = | ( w1 L1 ) / 2 - ( α w1 L12 + w2 L22 ) / ( 8 ( 1 + α ) L1 )
| RB | = | ( w2 L1 ) / 2 - ( α w1 L12 + w2 L22 ) / ( 8 ( 1 + α ) L2 )
| RC | = | P - ( RA + RB ) |  |  | : | Reaction Force
| MB | = | ( α w1 L12 + w2 L22 ) / ( 8 ( 1 + α ) ) |  |  | : | Bending Moment
| ΔMAX | = | ( 5 w2 L24 / 384 EI2 ) - ( MB L22 / 16 EI2 ) : |  |  |  | Max. Deflection
(2) INPUT DATA
| 0.65*w1 | = | 0 | N/mm |  | : | Lineal Load
| 0.65*w2 | = | 0 | N/mm |  | : | Lineal Load
| L1 | = | 1000 | mm |  | : | Span1 ( Anchor2 ~ Anchor3 )
| L2 | = | 4000 | mm |  | : | Span2 ( Anchor1 ~ Anchor2 )
| P | = | 0 | N
| α | = | 0.25
| E | = | 69637.0216 | MPa |  | : | Modulus of Elasticity
| IX.TOTAL | = | 3996849.4311 | mm4 |  | : | Moment of Inertia ( AL. + ST'L )
(3) OUTPUT DATA
| RA | = | ( w1 L1 ) / 2 - ( α w1 L12 + w2 L22 ) / ( 8 ( 1 + α ) L1 )
|  | = | 0 | N
| RB | = | ( w2 L1 ) / 2 - ( α w1 L12 + w2 L22 ) / ( 8 ( 1 + α ) L2 )
|  | = | 0 | N
| RC | = | P - ( RA + RB )
|  | = | 0 | N
| MB | = | ( α w1 L12 + w2 L22 ) / ( 8 ( 1 + α ) )
|  | = | 0 | N.mm
| ΔMAX | = | ( 5 w2 L24 / 384 EI2 ) - ( MB L22 / 16 EI2 )
|  | = | 0 | mm
| 4) BENDING STRESS CHECK | [10 empty] | 6063 - | 5
| -. Tubular Shapes |  |  |  |  | F.3.1 | [5 empty] | #. | 14
[11 empty] | 6063- | 5 | 6 |  | STEP. 1 |  | STEP. 3
| Lb | = | 2600 | mm |  | 2*LbSX | = | 147.2726 |  |  |  | 0 | 0 | S ≤ S₁ | S1 | S2 | 1 | 0 | S ≤ S₁
| IY | = | 462398.6667 | mm4 |  | √IYJ | [5 empty] | 0 | 0 | S₁ | 0 | 3823 | 2 | 9.6505 | S₁< S < S₂
| ZX | = | 19870.5799 | mm3 |  | S₁< S < S₂ | [5 empty] | 9.6505 | 15.001 | S₁< S < S₂ | STEP. 2 |  | 3 | 160.2403 | S ≥ S₂
| J | = | 1064553.0909 | mm4 | [7 empty] | 3823 | 2400 | S₂ | S
| Fb1 | = | 9.6505 | ksi | [7 empty] | 160.2403 | 160.2403 | S ≥ S₂ | 147.2726 |  | 2 | 9.6505 | S₁< S < S₂
|  | = | 66.5379 | MPa
| -. Flat Elements Supported On Both Edges |  |  |  |  | B.5.4.2 | [5 empty] | #. | 16
[11 empty] | 6063- | 5 | 6 |  | STEP. 1 |  | STEP. 3
| b | = | 56 | mm |  | S₁< S < S₂ | [5 empty] | 9.7 | 15.2 | S ≤ S₁ | S1 | S2 | 1 | 9.7 | S ≤ S₁
| t | = | 2 | mm | [7 empty] | 25.6 | 22.8 | S₁ | 25.6 | 50 | 2 | 9.476 | S₁< S < S₂
| b / t | = | 28 | [8 empty] | 9.476 | 14.24 | S₁< S < S₂ | STEP. 2 |  | 3 | 13.6429 | S ≥ S₂
| Fb2 | = | 9.476 | ksi | [7 empty] | 50 | 39 | S₂ | S
|  | = | 65.3347 | MPa | [7 empty] | 13.6429 | 17.2857 | S ≥ S₂ | 28 |  | 2 | 9.476 | S₁< S < S₂
| -. Flat Elements Supported On Both Edges |  |  |  |  | B.5.5.1 | [5 empty] | #. | 18
[11 empty] | 6063- | 5 | 6 |  | STEP. 1 |  | STEP. 3
| h | = | 116 | mm |  | S ≤ S₁ | [5 empty] | 12.6 | 19.7 | S ≤ S₁ | S1 | S2 | 1 | 12.6 | S ≤ S₁
| t | = | 2 | mm | [7 empty] | 61 | 54.9 | S₁ | 61 | 115 | 2 | 12.808 | S₁< S < S₂
| h / t | = | 58 | [8 empty] | 12.808 | 19.2 | S₁< S < S₂ | STEP. 2 |  | 3 | 17 | S ≥ S₂
| Fb3 | = | 12.6 | ksi | [7 empty] | 115 | 93 | S₂ | S
|  | = | 86.8739 | MPa | [7 empty] | 17 | 22.3793 | S ≥ S₂ | 58 |  | 1 | 12.6 | S ≤ S₁
| -. Calculate Actual Stress |  |  | / | Determine Allowable Stress
| fb | = | MMAX / ZX
|  | = | 0 | MPa
| Fb | = | MIN ( Fb1 , Fb2 , Fb3 )
|  | = | 65.3347 | MPa
-. Check Stress Stability
| fb / Fb | = | 0 | < | 1 | O.K.
4) BENDING STRESS CHECK
(2) STEEL MEMBER
2.3
| MSTEEL | = | 0 | kN.mm |  | : | Max. Bending Moment
| ZX | = | 15503.5733 | mm3 |  | : | Section Modulus
-. Actual Bending Stress
| fb2 | = | MMAX / ZX
|  | = | 0 | MPa
| -. Allowable Bending Stress |  |  | ( Short Term Load )
| Fy | = | 275 | MPa |  | : | SS 275 Yield Strength
| Fb2 | = | 0.66 * Fy
|  | = | 181.5 | MPa
-. Check Stress Stability
| fb / Fb | = | 0 | < | 1 | O.K.
5) DEFLECTION CHECK
-. Actual Deflection
| ΔMAX | = | 0 | mm
| -. Allowable Deflection |  |  | < AAMA TIR-A11-04 >
| L | = | 4000 | mm ≤ 4110 mm | [6 empty] | L > 4110 | 23.0167
| ΔALL | = | 4000 | mm / 175 | [6 empty] | L ≤4110 | 22.8571
|  | = | 22.8571 | mm
-. Check Deflection Stability
| δM / δAllow | = | 0 | < | 1 | O.K.

## 연속보-ej
-. CHECK FOR VERTICAL ALUM. MULLION
1) GENETRAL
| W.L | = | 0 | kPa |  |  | ( Design Wind Load )
| EALUM. | = | 69637.0216 | MPa | ( 6063- T | 5 | ( Modulus of Elasticity , Alloy & Temper ) |  |  |  | 선택
| W1 | = | 1200 | mm |  |  | ( Module Width 1 ) |  |  |  | 20m 이상 | 1 | 20m 이상 | 20m 미만
| W2 | = | 1500 | mm |  |  | ( Module Width 2 ) |  |  |  | (정압) | 1 | - | 1.52
| SPAN1 ( H ) | = | 5000 | mm |  |  | ( H = Anchor1 ~ Anchor2 ) |  |  |  | (부압) | 2 | - | -1.162
| SPAN2 ( a ) | = | 250 | mm |  |  | ( a = Anchor2 ~ E.J2 ) |  |  |  | (코너) | 3 | - | -1.39
| SPAN3 ( L ) | = | 4750 | mm |  |  | ( L = E.J1~ Anchor2 )
| SPAN4 ( Lb ) | = | 2600 | mm |  |  | ( Unbraced Length )
| MMAX | = | 0 | N.mm |  |  | fb / Fb | = | 0% | O.K
| ΔMAX | = | 0 | mm
| ΔALL | = | 27.1833 | mm |  |  | ΔMAX / ΔALL | = | 0% | O.K
| 2) USING SECTION PROPERTIES & FASADE DESIGN | [5 empty] | (자동 1, 수동 2) |  | 1 |  |  | * INPUT DATA (빨간색 부분 직접 입력) |  |  | -
[12 empty] | * 자동 1 입력시 입력부분 |  |  | * 수동 2 입력시 입력부분
[12 empty] | B | 60 | mm | B | 60 | mm |  | A1 | 60 | y1 | 15 | x1 | 30
[12 empty] | h1 | 120 | mm | h1 | 120 | mm |  | A2 | 112 | y2 | 31 | x2 | 30
[12 empty] | h2 | 30 | mm |  |  |  |  | A3 | 112 | y3 | 149 | x3 | 30
[12 empty] | t1 | 2 | mm | t1 | 2 | mm |  | A4 | 240 | y4 | 90 | x4 | 1
[12 empty] | t2 | 2 | mm | t2 | 2 | mm |  | A5 | 240 | y5 | 90 | x5 | 59
[12 empty] | t3 | 2 | mm
[12 empty] | H | 150 | mm |  |  |  |  | y_1 | -69.1099 | x_1 | 0 | Sx | 64260
[12 empty] | b | 56 | mm |  |  |  |  | y_2 | -53.1099 | x_2 | 0 | Sy | 22920
[12 empty] | Ix | 1671313.4311 | mm4 | Ix | 3779510 | mm4 |  | y_3 | 64.8901 | x_3 | 0 | Gy | 84.1099
[12 empty] | Iy | 462398.6667 | mm4 | Iy | 652452 | mm4 |  | y_4 | 5.8901 | x_4 | -29 | Gx | 30
[12 empty] | X | 30 | mm | X | 30 | mm |  | y_5 | 5.8901 | x_5 | 29 | Ix | 1671313.4311
| H | = | 150 | mm | [7 empty] | Y | 84.1099 | mm | Y | 95.14 | mm | [5 empty] | Iy | 462398.6667
| B | = | 60 | mm | [7 empty] | Zx | 19870.5799 | mm3 | Zx | 39725.7725 | mm3 |  | t1 | 2 | b | 56
| h1 | = | 120 | mm | [7 empty] | J | 1064553.0909 | mm3 | J | 1064553.0909 | mm3 |  | t2 | 2 | h1 | 120
| h2 | = | 30 | mm | [14 empty] | t3 | 2 | h2 | 30
| t1 | = | 2 | mm | [7 empty] | * RESULT DATA (OUTPUT)
| t2 | = | 2 | mm | [7 empty] | ↓ 자동변경부분 ( 건드리지 말것!!! )
| t3 | = | 2 | mm | [7 empty] | Ix | 1671313.4311 | mm4 | 단변길이 | 56 | mm
| IX | = | 1671313.4311 | mm4 | [7 empty] | Iy | 462398.6667 | mm4 | 장변길이 | 116 | mm
| IY | = | 462398.6667 | mm4 | [7 empty] | X | 30 | mm | 단변두께 | 2 | mm
| X | = | 30 | mm | [7 empty] | Y | 84.1099 | mm | 장변두께 | 2 | mm
| ZX | = | 19870.5799 | mm3 | [7 empty] | Zx | 19870.5799 | mm3
| J | = | 1064553.0909 | mm3 | [7 empty] | J | 1064553.0909 | mm3
본 계산서는 견적용으로 참고 가능하며 실제 적용시 추가검토가 필요함.
3) FRAME ANALYSIS
【 CASE 1 】
(1) FORMULARS TO CALCULATION
| RA | = | w ( L2 - a2 ) / ( 2 L ) |  |  | : | Reaction Force
| RB | = | w ( L + a )2 / ( 2 L )
| MB | = | w a2 / 2 |  |  | : | Bending Moment
| MMAX | = | ( RA * x0 ) - ( w x02 / 2 )
| ΔMAX | = | ( 5w L4 / 384 EI ) - ( MB* L2 / 16 EI ) : |  |  |  | Max. Deflection
(2) INPUT DATA
| L | = | 4750 | mm |  | : | Span3 ( E.J1 ~ Anchor2 )
| a | = | 250 | mm |  | : | Span2 ( Anchor2 ~ E.J2 )
| x1 | = | 2368.4211 | mm |  | : | Span, x1 : ( L2 - a2 ) / ( 2 L )
| 0.65*w | = | 0 | N/mm |  | : | Lineal Load
| E | = | 69637.0216 | Mpa |  | : | Modulus of Elasticity
| I | = | 1671313.4311 | mm4 |  | : | Moment of Inertia
(3) OUTPUT DATA
| RA | = | w ( L2 - a2 ) / ( 2 L ) |  |  |  | RB | = | w ( L + a )2 / ( 2 L )
|  | = | 0 | N |  |  |  | = | 0 | N
| MB | = | w a2 / 2 |  |  |  | MMAX1 | = | ( RA * x1 ) - ( wx12 / 2 )
|  | = | 0 | N.mm |  |  |  | = | 0 | N.mm
| ΔC1 | = | ( wa4 / 8 EI ) + ( ( w L a ( 4a2 - L2 ) ) / 24 EI )
|  | = | 0 | mm
| ΔMAX1 | = | ( 5 wL4 / 384 EI ) - ( MB L2 / 16 EI )
|  | = | 0 | mm
【 CASE 2 】
(1) FORMULARS TO CALCULATION
| RA | = | ( P * a ) / L |  |  | : | Reaction Force
| RB | = | ( a + L ) / L * PW
(2) INPUT DATA
| L | = | 4750 | mm |  | : | Span3 ( E.J ~ Anchor )
| a | = | 250 | mm |  | : | Span2 ( Anchor ~ E.J )
| P0 | = | 0 | N |  | : | Nodal Load ( CASE 1 , = RA )
(3) OUTPUT DATA
| RA | = | ( P * a ) / L
|  | = | 0 | N
| RB | = | ( a + L ) / L * P
|  | = | 0 | N
【 CASE 3 】
(1) FORMULARS TO CALCULATION
| RA | = | ( P * a ) / L |  |  | : | Reaction Force
| RB | = | ( a + L ) / L * PW
| MB | = | P * a |  |  | : | Bending Moment
| Mx1 | = | ( P * a ) * ( x1 / L ) |  |  | ( x1 = L /√3 )
| ΔMAX | = | ( 0.0642 P a * L2 / EI ) |  |  | : | Max. Deflection
(2) INPUT DATA
| L | = | 4750 | mm |  | : | Span3 ( E.J ~ Anchor )
| a | = | 250 | mm |  | : | Span2 ( Anchor ~ E.J )
| x1 | = | 2368.4211 | mm |  | : | Span, x1 : ( L2 - a2 ) / ( 2 L )
| P0 | = | 0 | N |  | : | Nodal Load ( CASE 1 , = RA )
| P | = | 0 | N |  | : | Nodal Load ( P0 - RA )
| E | = | 69637.0216 | MPa |  | : | Modulus of Elasticity
| I | = | 1671313.4311 | mm4 |  | : | Moment of Inertia
(3) OUTPUT DATA
| RA | = | ( P * a ) / L |  |  |  | RB | = | ( a + L ) / L * P
|  | = | 0 | N |  |  |  | = | 0 | N
| MB | = | P * a |  |  |  | Mx1 | = | ( P * a ) * ( x1 / L )
|  | = | 0 | N.mm |  |  |  | = | 0 | N.mm
| ΔC3 | = | ( ( P a2 ( L + a ) ) / 3EI )
|  | = | 0 | mm
| ΔMAX3 | = | ( 0.0642 P a * L2 / EI )
|  | = | 0 | mm
| 4) BENDING STRESS CHECK | [10 empty] | 6063 - | 5
| -. Tubular Shapes |  |  |  |  | F.3.1 | [5 empty] | #. | 14
[11 empty] | 6063- | 5 | 6 |  | STEP. 1 |  | STEP. 3
| Lb | = | 2600 | mm |  | 2*LbSX | = | 147.2726 |  |  |  | 0 | 0 | S ≤ S₁ | S1 | S2 | 1 | 0 | S ≤ S₁
| IY | = | 462398.6667 | mm4 |  | √IYJ | [5 empty] | 0 | 0 | S₁ | 0 | 3823 | 2 | 9.6505 | S₁< S < S₂
| ZX | = | 19870.5799 | mm3 |  | S₁< S < S₂ | [5 empty] | 9.6505 | 15.001 | S₁< S < S₂ | STEP. 2 |  | 3 | 160.2403 | S ≥ S₂
| J | = | 1064553.0909 | mm4 | [7 empty] | 3823 | 2400 | S₂ | S
| Fb1 | = | 9.6505 | ksi | [7 empty] | 160.2403 | 160.2403 | S ≥ S₂ | 147.2726 |  | 2 | 9.6505 | S₁< S < S₂
|  | = | 66.5379 | MPa
| -. Flat Elements Supported On Both Edges |  |  |  |  | B.5.4.2 | [5 empty] | #. | 16
[11 empty] | 6063- | 5 | 6 |  | STEP. 1 |  | STEP. 3
| b | = | 56 | mm |  | S₁< S < S₂ | [5 empty] | 9.7 | 15.2 | S ≤ S₁ | S1 | S2 | 1 | 9.7 | S ≤ S₁
| t | = | 2 | mm | [7 empty] | 25.6 | 22.8 | S₁ | 25.6 | 50 | 2 | 9.476 | S₁< S < S₂
| b / t | = | 28 | [8 empty] | 9.476 | 14.24 | S₁< S < S₂ | STEP. 2 |  | 3 | 13.6429 | S ≥ S₂
| Fb2 | = | 9.476 | ksi | [7 empty] | 50 | 39 | S₂ | S
|  | = | 65.3347 | MPa | [7 empty] | 13.6429 | 17.2857 | S ≥ S₂ | 28 |  | 2 | 9.476 | S₁< S < S₂
| -. Flat Elements Supported On Both Edges |  |  |  |  | B.5.5.1 | [5 empty] | #. | 18
[11 empty] | 6063- | 5 | 6 |  | STEP. 1 |  | STEP. 3
| h | = | 116 | mm |  | S ≤ S₁ | [5 empty] | 12.6 | 19.7 | S ≤ S₁ | S1 | S2 | 1 | 12.6 | S ≤ S₁
| t | = | 2 | mm | [7 empty] | 61 | 54.9 | S₁ | 61 | 115 | 2 | 12.808 | S₁< S < S₂
| h / t | = | 58 | [8 empty] | 12.808 | 19.2 | S₁< S < S₂ | STEP. 2 |  | 3 | 17 | S ≥ S₂
| Fb3 | = | 12.6 | ksi | [7 empty] | 115 | 93 | S₂ | S
|  | = | 86.8739 | MPa | [7 empty] | 17 | 22.3793 | S ≥ S₂ | 58 |  | 1 | 12.6 | S ≤ S₁
| -. Calculate Actual Stress |  |  | / | Determine Allowable Stress
| fb | = | MMAX / ZX
|  | = | 0 | MPa
| Fb | = | MIN ( Fb1 , Fb2 , Fb3 )
|  | = | 65.3347 | MPa
-. Check Stress Stability
| fb / Fb | = | 0 | < | 1 | O.K.
5) DEFLECTION CHECK
-. Actual Deflection
| ΔMAX | = | 0 | mm
| -. Allowable Deflection |  |  | < AAMA TIR-A11-04 >
| L | = | 5000 | mm > 4110 mm | [6 empty] | L > 4110 | 27.1833
| ΔALL | = | 5000 | mm / 240 + 6.35 mm | [6 empty] | L ≤4110 | 28.5714
|  | = | 27.1833 | mm
-. Check Deflection Stability
| δM / δAllow | = | 0 | < | 1 | O.K.

## 연속보-ej (보강)
-. CHECK FOR VERTICAL ALUM. MULLION
1) GENETRAL
| W.L | = | 0 | kPa |  |  | ( Design Wind Load )
| EALUM. | = | 69637.0216 | MPa | ( 6063- T | 5 | ( Modulus of Elasticity , Alloy & Temper ) |  |  |  | 선택
| W1 | = | 1200 | mm |  |  | ( Module Width 1 ) |  |  |  | 20m 이상 | 1 | 20m 이상 | 20m 미만
| W2 | = | 1500 | mm |  |  | ( Module Width 2 ) |  |  |  | (정압) | 1 | - | 1.52
| SPAN1 ( H ) | = | 5000 | mm |  |  | ( H = Anchor1 ~ Anchor2 ) |  |  |  | (부압) | 2 | - | -1.162
| SPAN2 ( a ) | = | 250 | mm |  |  | ( a = Anchor2 ~ E.J2 ) |  |  |  | (코너) | 3 | - | -1.39
| SPAN3 ( L ) | = | 4750 | mm |  |  | ( L = E.J1~ Anchor2 )
| SPAN4 ( Lb ) | = | 2600 | mm |  |  | ( Unbraced Length )
| MMAX | = | 0 | N.mm |  | ALUM. : | fb / Fb | = | 0% | O.K
[6 empty] | STEEL : | fb / Fb | = | 0% | O.K
| ΔMAX | = | 0 | mm
| ΔALL | = | 27.1833 | mm |  |  | ΔMAX / ΔALL | = | 0% | O.K
| 2) USING SECTION PROPERTIES & FASADE DESIGN | [5 empty] | (자동 1, 수동 2) |  | 1
[12 empty] | * 자동 1 입력시 입력부분 |  |  | * 수동 2 입력시 입력부분
[12 empty] | B | 60 | mm | B | 60 | mm |  | A1 | 60 | y1 | 15 | x1 | 30
[12 empty] | h1 | 120 | mm | h1 | 120 | mm |  | A2 | 112 | y2 | 31 | x2 | 30
[12 empty] | h2 | 30 | mm |  |  |  |  | A3 | 112 | y3 | 149 | x3 | 30
[12 empty] | t1 | 2 | mm | t1 | 2 | mm |  | A4 | 240 | y4 | 90 | x4 | 1
[12 empty] | t2 | 2 | mm | t2 | 2 | mm |  | A5 | 240 | y5 | 90 | x5 | 59
[12 empty] | t3 | 2 | mm
[12 empty] | H | 150 | mm |  |  |  |  | y_1 | -69.1099 | x_1 | 0 | Sx | 64260
[12 empty] | b | 56 | mm |  |  |  |  | y_2 | -53.1099 | x_2 | 0 | Sy | 22920
[12 empty] | Ix | 1671313.4311 | mm4 | Ix | 3779510 | mm4 |  | y_3 | 64.8901 | x_3 | 0 | Gy | 84.1099
[12 empty] | Iy | 462398.6667 | mm4 | Iy | 652452 | mm4 |  | y_4 | 5.8901 | x_4 | -29 | Gx | 30
[12 empty] | X | 30 | mm | X | 30 | mm |  | y_5 | 5.8901 | x_5 | 29 | Ix | 1671313.4311
| H | = | 150 | mm | 100 | mm | [5 empty] | Y | 84.1099 | mm | Y | 95.14 | mm | [5 empty] | Iy | 462398.6667
| B | = | 60 | mm | 50 | mm | [5 empty] | Zx | 19870.5799 | mm3 | Zx | 39725.7725 | mm3 |  | t1 | 2 | b | 56
| h1 | = | 120 | mm | - | mm | [5 empty] | J | 1064553.0909 | mm3 | J | 1064553.0909 | mm3 |  | t2 | 2 | h1 | 120
| h2 | = | 30 | mm | - | mm | [12 empty] | t3 | 2 | h2 | 30
| t1 | = | 2 | mm | 2 | mm | [5 empty] | * RESULT DATA (OUTPUT)
| t2 | = | 2 | mm | 2 | mm | [5 empty] | ↓ 자동변경부분 ( 건드리지 말것!!! )
| t3 | = | 2 | mm | - | mm | [5 empty] | Ix | 1671313.4311 | mm4 | 단변길이 | 56 | mm
| IX | = | 1671313.4311 | mm4 | 775178.6667 | mm4 | IX , Total | = | 3996849.4311 | mm4 |  | Iy | 462398.6667 | mm4 | 장변길이 | 116 | mm
| IY | = | 462398.6667 | mm4 | 262978.6667 | mm4 | IY, Total | = | 1251334.6667 | mm4 |  | X | 30 | mm | 단변두께 | 2 | mm
| X | = | 30 | mm | 25 | mm | [5 empty] | Y | 84.1099 | mm | 장변두께 | 2 | mm
| Y | = | 84.1099 | mm | 50 | mm | ALUM. | : | 41.82% |  |  | Zx | 19870.5799 | mm3
| ZX | = | 19870.5799 | mm3 | 15503.5733 | mm3 | STEEL | : | 58.18% |  |  | J | 1064553.0909 | mm3
| J | = | 1064553.0909 | mm3
본 계산서는 견적용으로 참고 가능하며 실제 적용시 추가검토가 필요함.
3) FRAME ANALYSIS
【 CASE 1 】
(1) FORMULARS TO CALCULATION
| RA | = | w ( L2 - a2 ) / ( 2 L ) |  |  | : | Reaction Force
| RB | = | w ( L + a )2 / ( 2 L )
| MB | = | w a2 / 2 |  |  | : | Bending Moment
| MMAX | = | ( RA * x0 ) - ( w x02 / 2 )
| ΔMAX | = | ( 5w L4 / 384 EI ) - ( MB* L2 / 16 EI ) : |  |  |  | Max. Deflection
(2) INPUT DATA
| L | = | 4750 | mm |  | : | Span3 ( E.J1 ~ Anchor2 )
| a | = | 250 | mm |  | : | Span2 ( Anchor2 ~ E.J2 )
| x1 | = | 2368.4211 | mm |  | : | Span, x1 : ( L2 - a2 ) / ( 2 L )
| 0.65*w | = | 0 | N/mm |  | : | Lineal Load
| E | = | 69637.0216 | MPa |  | : | Modulus of Elasticity
| IX.TOTAL | = | 3996849.4311 | mm4 |  | : | Moment of Inertia ( AL. + ST'L )
(3) OUTPUT DATA
| RA | = | w ( L2 - a2 ) / ( 2 L ) |  |  |  | RB | = | w ( L + a )2 / ( 2 L )
|  | = | 0 | N |  |  |  | = | 0 | N
| MB | = | w a2 / 2 |  |  |  | MMAX1 | = | ( RA * x1 ) - ( wx12 / 2 )
|  | = | 0 | N.mm |  |  |  | = | 0 | N.mm
| ΔC1 | = | ( wa4 / 8 EI ) + ( ( w L a ( 4a2 - L2 ) ) / 24 EI )
|  | = | 0 | mm
| ΔMAX1 | = | ( 5 wL4 / 384 EI ) - ( MB L2 / 16 EI )
|  | = | 0 | mm
【 CASE 2 】
(1) FORMULARS TO CALCULATION
| RA | = | ( P * a ) / L |  |  | : | Reaction Force
| RB | = | ( a + L ) / L * PW
(2) INPUT DATA
| L | = | 4750 | mm |  | : | Span3 ( E.J ~ Anchor )
| a | = | 250 | mm |  | : | Span2 ( Anchor ~ E.J )
| P0 | = | 0 | N |  | : | Nodal Load ( CASE 1 , = RA )
(3) OUTPUT DATA
| RA | = | ( P * a ) / L
|  | = | 0 | N
| RB | = | ( a + L ) / L * PW
|  | = | 0 | N
【 CASE 3 】
(1) FORMULARS TO CALCULATION
| RA | = | ( P * a ) / L |  |  | : | Reaction Force
| RB | = | ( a + L ) / L * PW
| MB | = | P * a |  |  | : | Bending Moment
| Mx1 | = | ( P * a ) * ( x1 / L ) |  |  | ( x1 = L /√3 )
| ΔMAX | = | ( 0.0642 P a * L2 / EI ) |  |  | : | Max. Deflection
(2) INPUT DATA
| L | = | 4750 | mm |  | : | Span3 ( E.J ~ Anchor )
| a | = | 250 | mm |  | : | Span2 ( Anchor ~ E.J )
| x1 | = | 2368.4211 | mm |  | : | Span, x1 : ( L2 - a2 ) / ( 2 L )
| P0 | = | 0 | N |  | : | Nodal Load ( CASE 1 , = RA )
| P | = | 0 | N |  | : | Nodal Load ( P0 - RA )
| E | = | 69637.0216 | MPa |  | : | Modulus of Elasticity
| IX.TOTAL | = | 3996849.4311 | mm4 |  | : | Moment of Inertia ( AL. + ST'L )
(3) OUTPUT DATA
| RA | = | ( P * a ) / L |  |  |  | RB | = | ( a + L ) / L * PW
|  | = | 0 | N |  |  |  | = | 0 | N
| MB | = | P * a |  |  |  | Mx1 | = | ( P * a ) * ( x1 / L )
|  | = | 0 | N.mm |  |  |  | = | 0 | N.mm
| ΔC3 | = | ( ( P a2 ( L + a ) ) / 3EI )
|  | = | 0 | mm
| ΔMAX3 | = | ( 0.0642 P a * L2 / EI )
|  | = | 0 | mm
| 4) BENDING STRESS CHECK | [10 empty] | 6063 - | 5
| -. Tubular Shapes |  |  |  |  | F.3.1 | [5 empty] | #. | 14
[11 empty] | 6063- | 5 | 6 |  | STEP. 1 |  | STEP. 3
| Lb | = | 2600 | mm |  | 2*LbSX | = | 147.2726 |  |  |  | 0 | 0 | S ≤ S₁ | S1 | S2 | 1 | 0 | S ≤ S₁
| IY | = | 462398.6667 | mm4 |  | √IYJ | [5 empty] | 0 | 0 | S₁ | 0 | 3823 | 2 | 9.6505 | S₁< S < S₂
| ZX | = | 19870.5799 | mm3 |  | S₁< S < S₂ | [5 empty] | 9.6505 | 15.001 | S₁< S < S₂ | STEP. 2 |  | 3 | 160.2403 | S ≥ S₂
| J | = | 1064553.0909 | mm4 | [7 empty] | 3823 | 2400 | S₂ | S
| Fb1 | = | 9.6505 | ksi | [7 empty] | 160.2403 | 160.2403 | S ≥ S₂ | 147.2726 |  | 2 | 9.6505 | S₁< S < S₂
|  | = | 66.5379 | MPa
| -. Flat Elements Supported On Both Edges |  |  |  |  | B.5.4.2 | [5 empty] | #. | 16
[11 empty] | 6063- | 5 | 6 |  | STEP. 1 |  | STEP. 3
| b | = | 56 | mm |  | S₁< S < S₂ | [5 empty] | 9.7 | 15.2 | S ≤ S₁ | S1 | S2 | 1 | 9.7 | S ≤ S₁
| t | = | 2 | mm | [7 empty] | 25.6 | 22.8 | S₁ | 25.6 | 50 | 2 | 9.476 | S₁< S < S₂
| b / t | = | 28 | [8 empty] | 9.476 | 14.24 | S₁< S < S₂ | STEP. 2 |  | 3 | 13.6429 | S ≥ S₂
| Fb2 | = | 9.476 | ksi | [7 empty] | 50 | 39 | S₂ | S
|  | = | 65.3347 | MPa | [7 empty] | 13.6429 | 17.2857 | S ≥ S₂ | 28 |  | 2 | 9.476 | S₁< S < S₂
| -. Flat Elements Supported On Both Edges |  |  |  |  | B.5.5.1 | [5 empty] | #. | 18
[11 empty] | 6063- | 5 | 6 |  | STEP. 1 |  | STEP. 3
| h | = | 116 | mm |  | S ≤ S₁ | [5 empty] | 12.6 | 19.7 | S ≤ S₁ | S1 | S2 | 1 | 12.6 | S ≤ S₁
| t | = | 2 | mm | [7 empty] | 61 | 54.9 | S₁ | 61 | 115 | 2 | 12.808 | S₁< S < S₂
| h / t | = | 58 | [8 empty] | 12.808 | 19.2 | S₁< S < S₂ | STEP. 2 |  | 3 | 17 | S ≥ S₂
| Fb3 | = | 12.6 | ksi | [7 empty] | 115 | 93 | S₂ | S
|  | = | 86.8739 | MPa | [7 empty] | 17 | 22.3793 | S ≥ S₂ | 58 |  | 1 | 12.6 | S ≤ S₁
| -. Calculate Actual Stress |  |  | / | Determine Allowable Stress
| fb | = | MMAX / ZX
|  | = | 0 | MPa
| Fb | = | MIN ( Fb1 , Fb2 , Fb3 )
|  | = | 65.3347 | MPa
-. Check Stress Stability
| fb / Fb | = | 0 | < | 1 | O.K.
4) BENDING STRESS CHECK
(2) STEEL MEMBER
2.3
| MSTEEL | = | 0 | kN.mm |  | : | Max. Bending Moment
| ZX | = | 15503.5733 | mm3 |  | : | Section Modulus
-. Actual Bending Stress
| fb2 | = | MMAX / ZX
|  | = | 0 | MPa
-. Allowable Bending Stress
| Fy | = | 275 | MPa |  | : | SS 275 Yield Strength
| Fb2 | = | 0.66 * Fy
|  | = | 181.5 | MPa
-. Check Stress Stability
| fb / Fb | = | 0 | < | 1 | O.K.
5) DEFLECTION CHECK
-. Actual Deflection
| ΔMAX | = | 0 | mm
| -. Allowable Deflection |  |  | < AAMA TIR-A11-04 >
| L | = | 5000 | mm > 4110 mm | [6 empty] | L > 4110 | 27.1833
| ΔALL | = | 5000 | mm / 240 + 6.35 mm | [6 empty] | L ≤4110 | 28.5714
|  | = | 27.1833 | mm
-. Check Deflection Stability
| δM / δAllow | = | 0 | < | 1 | O.K.

## T
-. CHECK FOR TYPICAL TRANSOM
| 1) GENERAL | [13 empty] | 유리두께(t) | 순유리두께(mm) | 두께구성
[15 empty] | 12 | 6 | 3+6A+3
| W.L | = | 0 | kPa |  |  | ( Design Wind Load ) | [7 empty] | 16 | 10 | 5+6A+5
| EALUM. | = | 69600 | MPa | ( 6063 - T | 5 | ( Modulus of Elasticity , Alloy & Temper) |  |  | 선택 |  |  |  |  | 18 | 12 | 6+6A+6
| GTHK. | = | 24 | mm PAIR GLASS |  |  | ( Glass Type ) |  |  | 20m 이상 | 1 | 20m 이상 | 20m 미만 |  | 22 | 10 | 5+12A+5
| S.P. | = | 4 | Point from End |  |  | ( Setting Block Location ) |  |  | (정압) | 1 | - | 1.52 |  | 24 | 12 | 6+12A+6
| W | = | 1500 | mm |  |  | ( Module Width ) |  |  | (부압) | 2 | - | -1.162 |  | 28 | 16 | 8+12A+8
| h1 | = | 650 | mm |  |  | ( Module Height ) |  |  | (코너) | 3 | - | -1.39
| h2 | = | 1700 | mm
| MD.L | = | 59472.7967 | N.mm | (P. ) |  | ( Max. Bending Moment )
| MW.L | = | 0 | N.mm | (P. )
| δD.L | = | 0.47228 | mm | (P. ) |  | ( Max. Deflection ) |  |  |  | * 자동 1 입력시 입력부분 | [6 empty] | A1 | 60 | y1 | 15 | x1 | 30
| δW.L | = | 0 | mm | (P. ) | [5 empty] | B | 60 | mm |  |  |  |  | A2 | 112 | y2 | 31 | x2 | 30
[11 empty] | h1 | 120 | mm |  |  |  |  | A3 | 112 | y3 | 149 | x3 | 30
| 2) SECTION PROPERTY |  |  |  | (P. ) | [5 empty] | h2 | 30 | mm |  |  |  |  | A4 | 240 | y4 | 90 | x4 | 1
[11 empty] | t1 | 2 | mm |  |  |  |  | A5 | 240 | y5 | 90 | x5 | 59
| Symbol | Unit | Alum. |  |  |  | WINDOW TYPE |  |  |  | t2 | 2 | mm |  |  |  |  | ASUM | 764
| A | ( mm2 ) | 764 |  |  |  | OPEN | WINDOW |  |  | t3 | 2 | mm
| IX | ( mm4 ) | 462398.6667 | [7 empty] | H | 150 | mm |  |  |  |  | y_1 | -69.1099 | x_1 | 0 | Sx | 64260
| IY | ( mm4 ) | 1671313.4311 | [7 empty] | b | 56 | mm |  |  |  |  | y_2 | -53.1099 | x_2 | 0 | Sy | 22920
| x | ( mm ) | 84.1099 |  |  |  | ( Distance from Neutral Axis ) |  |  |  | Ix | 1671313.4311 | mm4 |  |  |  |  | y_3 | 64.8901 | x_3 | 0 | Gy | 84.1099
| y | ( mm ) | 30 | [7 empty] | Iy | 462398.6667 | mm4 |  |  |  |  | y_4 | 5.8901 | x_4 | -29 | Gx | 30
| SX | ( mm3 ) | 15413.2889 |  |  |  | ( Elastic Section Modulus ) |  |  |  | X | 30 | mm |  |  |  |  | y_5 | 5.8901 | x_5 | 29 | Ix | 1671313.4311
| SY | ( mm3 ) | 19870.5799 | [7 empty] | Y | 84.1099 | mm | [8 empty] | Iy | 462398.6667
| J | ( mm4 ) | 1064553.0909 |  |  |  | ( Torsion Constant ) |  |  |  | Zx | 19870.5799 | mm3 |  |  |  |  | t1 | 2 | b | 56
[11 empty] | J | 1064553.0909 | mm3 |  |  |  |  | t2 | 2 | h1 | 120
[18 empty] | t3 | 2 | h2 | 30
| J - Cross Section Notation (mm) |  |  | Check Stress (mm)
|  | a | 60 | # SPEC | t | b , h
|  | b | 120 | F.3.1 | * | * |  |  |  |  | #. 14
|  | t1 | 2 | B.5.4.2 | 2 | 56 |  |  |  |  | #. 16
|  | t2 | 2 | B.5.5.1 | 2 | 116 |  |  |  |  | #. 18
| Result ( MPa ) |  | Actual | Allowable | Ratio
| Stress (σ) | D.L | 3.8585 | 45.4103 | 8.497% | O.K.
|  | W.L | 0 | 65.3347 | 0% | O.K.
|  | Comb. | D.L + W.L |  | 8.497% | O.K. |  |  |  |  | 허용처짐 (mm)
| Deflection (δ) | D.L | 0.47228 | 1.5 | 31.49% | O.K. |  |  |  |  | OPEN | 1.5
| ( mm ) | W.L | 0 | 8.5714 | 0% | O.K. |  |  |  |  | FIX | 3 | .
본 계산서는 견적용으로 참고 가능하며 실제 적용시 추가검토가 필요함.
3) FRAME ANALYSIS
(1) FOR DEAD LOAD
| ( GLASS ) | · Simply Supported Beam W/ Two Equal Concentrated Forces @ Sym. Distance
| ( ALUM. ) | · Simply Supported Beam W/ Uniformly Distributed Load
| ( GLASS : Concentrared Forces ) |  |  |  |  | ( ALUM. : Uniform Loads )
| -. INPUT DATA | [13 empty] | g = | 9.8066
[12 empty] | GLASS : | 2.4517e-05 | N/mm3 | 2500 | kgf/m3
| L | = | 1500 | mm |  | P | = | 143.4223 | N |  |  | ALUM. : | 2.6478e-05 | N/mm3 | 2700 | kgf/m3
| H | = | 650 | mm |  | ( GLASS WEIGHT ) | [5 empty] | STEEL : | 7.6982e-05 | N/mm3 | 7850 | kgf/m3
| a | = | 375 | mm |  | Weight | = | 30.3437 | N |  |  | AREA : | 764 | mm2
| EALUM. | = | 69600 | MPa |  | ( ALUM. WEIGHT ) | [5 empty] | WEIGHT : | 30.3437 | N
| IX | = | 462398.6667 | mm4 |  | w | = | Weight / L
[7 empty] | = | 0.020229 | N/mm
[12 empty] | 유리두께(t) | 순유리두께(mm) | 두께구성 | 무게 (N/m²) | (kgf/m²)
| -. FORMULARS TO CALCULATION / OUTPUT DATA | [10 empty] | 12 | 6 | 3+6A+3 | 147.0998 | 15
[12 empty] | 16 | 10 | 5+6A+5 | 245.1662 | 25
| RA1 | = | RB1 |  |  | RA2 | = | RB2 |  |  |  | 18 | 12 | 6+6A+6 | 294.1995 | 30
|  | = | P |  |  |  | = | ( w × L ) / 2 |  |  |  | 22 | 10 | 5+12A+5 | 245.1662 | 25
|  | = | 143.4223 | N |  |  | = | 15.1719 | N |  |  | 24 | 12 | 6+12A+6 | 294.1995 | 30
[12 empty] | 28 | 16 | 8+12A+8 | 392.266 | 40
| MD.L 1 | = | P × a |  |  | MD.L 2 | = | ( w × L2 ) / 8
|  | = | 53783.3461 | N.mm |  |  | = | 5689.4506 | N.mm
| MD.L | = | MD.L 1 + MD.L 2
|  | = | 59472.7967 | N.mm
| δD.L 1 | = | P × a ( 3L2 - 4a2 ) / 24 EI |  |  | δD.L 2 | = | ( 5w × L4 ) / 384 EI
|  | = | 0.43085 | mm |  |  | = | 0.041434 | mm
| δD.L | = | δD.L 1 + δD.L 2
|  | = | 0.47228 | mm
(2) FOR WIND LOAD
| ( UPPER ) | · Simpley Supported Beam W/ Uniformly Distributed Load, Decreasing @ Both Eeds
| ( BOTTOM ) | · Simpley Supported Beam W/ Distributed Load Increasing Toward Center
| -. INPUT DATA | [10 empty] | 결 과 : | 사다리+삼각 | 2
[13 empty] | FALSE | 1
| W.L | = | 0 | kPa | [8 empty] | TRUE | 2
|  | = | 0 | N/mm2 | [8 empty] | FALSE | 3
| L | = | 1500 | mm | [5 empty] | ( UPPER ) | 2 |  | FALSE | 4
| h1 | = | 650 | mm | [5 empty] | ( BOTTOM ) | 1
| h2 | = | 1700 | mm | [5 empty] | · Simpley Supported Beam W/ Distributed Load Increasing Toward Center
| EALUM. | = | 69600 | MPa | [5 empty] | · Simpley Supported Beam W/ Uniformly Distributed Load, Decreasing @ Both Eeds
| IY | = | 1671313.4311 | mm4
| w1 | = | W.L × a₁
|  | = | 0 | N/mm
| w2 | = | ( W.L × L ) / 2
|  | = | 0 | N/mm
[10 empty] | w1 | H1 ≥ L | 0 | ( W.L × L ) / 2 |  | 0
| a1 | = | H1 / 2 |  |  | a2 | = | H2 / 2 |  |  | H1 < L | 0 | W.L × a₁ |  | W.L × a₁
|  | = | 325 | mm |  |  | = | 850 | mm | w2 | H2 ≥ L | 0 | ( W.L × L ) / 2 |  | 0
[11 empty] | H2 < L | 0 | W.L × a₂ |  | ( W.L × L ) / 2
-. FORMULARS TO CALCULATION / OUTPUT DATA
| RA1 | = | RB1 |  |  | RA2 | = | RB2 |  | RA1 | H1 ≥ L | 0 | ( w₁ × L ) / 4 |  | 0
|  | = | w₁ ( L - a₁ ) / 2 |  |  |  | = | ( w₂ × L ) / 4 |  |  | H1 < L | 0 | w₁ ( L - a₁ ) / 2 |  | w₁ ( L - a₁ ) / 2
|  | = | 0 | N |  |  | = | 0 | N | RA2 | H2 ≥ L | 0 | ( w₂ × L ) / 4 |  | 0
[11 empty] | H2 < L | 0 | w₂ ( L - a₂ ) / 2 |  | ( w₂ × L ) / 4
| RA | = | RA1 + RA2
|  | = | 0 | N
| VA | = | -VB
|  | = | RA
|  | = | 0 | N
| MW.L 1 | = | w₁ ( 3L² - 4a₁² ) / 24 |  |  | MW.L 2 | = | ( w₂ × L² ) / 12 |  | M1 | H1 ≥ L | 0 | ( w₁ × L² ) / 12 |  | 0
|  | = | 0 | N.mm |  |  | = | 0 | N.mm |  | H1 < L | 0 | w₁ ( 3L² - 4a₁² ) / 24 |  | w₁ ( 3L² - 4a₁² ) / 24
[10 empty] | M2 | H2 ≥ L | 0 | ( w₂ × L² ) / 12 |  | 0
| MW.L | = | 0.65*( MW.L 1 + MW.L 2 ) | [7 empty] | H2 < L | 0 | w₂ ( 3L² - 4a₂² ) / 24 |  | ( w₂ × L² ) / 12
|  | = | 0 | N.mm
| δ1 | = | w₁ ( 5L² - 4a₁² )² / 1920EI |  |  | δ2 | = | ( w₂× L⁴ ) / 120 EI |  | M1 | H1 ≥ L | 0 | ( w₁× L⁴ ) / 120 EI |  | 0
|  | = | 0 | mm |  |  | = | 0 | mm |  | H1 < L | 0 | w₁ ( 5L² - 4a₁² )² / 1920EI |  | w₁ ( 5L² - 4a₁² )² / 1920EI
[10 empty] | M2 | H2 ≥ L | 0 | ( w₂× L⁴ ) / 120 EI |  | 0
| δW.L | = | 0.65*( δ1 + δ2 ) | [7 empty] | H2 < L | 0 | w₂ ( 5L² - 4a₂² )² / 1920EI |  | ( w₂× L⁴ ) / 120 EI
|  | = | 0 | mm
4) BENDING STRESS CHECK
| (1) FOR DEAD LOAD | [8 empty] | 6063- | 5
| -. Tubular Shapes |  |  |  |  | F.3.1 |  |  |  |  | #. | 14
[10 empty] | 6063- | 5 | 6 |  | STEP. 1 |  | STEP. 3
| Lb | = | 1500 | mm |  | 2*LbSX | = | 34.666 |  |  | 0 | 0 | S ≤ S₁ | S1 | S2 | 1 | 0 | S ≤ S₁
| IY | = | 1671313.4311 | mm4 |  | √IYJ |  |  |  |  | 0 | 0 | S₁ | 0 | 3823 | 2 | 10.0879 | S₁< S < S₂
| SX | = | 15413.2889 | mm3 |  | S₁< S < S₂ |  |  |  |  | 10.0879 | 15.8757 | S₁< S < S₂ | STEP. 2 |  | 3 | 680.7531 | S ≥ S₂
| J | = | 1064553.0909 | mm4 | [6 empty] | 3823 | 2400 | S₂ | S
| Fb1 | = | 10.0879 | ksi | [6 empty] | 680.7531 | 680.7531 | S ≥ S₂ | 34.666 |  | 2 | 10.0879 | S₁< S < S₂
|  | = | 69.5533 | N/mm2
| -. Flat Elements Supported On Both Edges |  |  |  |  | B.5.4.2 |  |  |  |  | #. | 16
[10 empty] | 6063- | 5 | 6 |  | STEP. 1 |  | STEP. 3
| b | = | 116 | mm |  | S ≥ S₂ |  |  |  |  | 9.7 | 15.2 | S ≤ S₁ | S1 | S2 | 1 | 9.7 | S ≤ S₁
| t | = | 2 | mm | [6 empty] | 25.6 | 22.8 | S₁ | 25.6 | 50 | 2 | 6.986 | S₁< S < S₂
| b / t | = | 58 | [7 empty] | 6.986 | 9.14 | S₁< S < S₂ | STEP. 2 |  | 3 | 6.5862 | S ≥ S₂
| Fb2 | = | 6.5862 | ksi | [6 empty] | 50 | 39 | S₂ | S
|  | = | 45.4103 | N/mm2 | [6 empty] | 6.5862 | 8.3448 | S ≥ S₂ | 58 |  | 3 | 6.5862 | S ≥ S₂
| -. Flat Elements Supported On Both Edges |  |  |  |  | B.5.5.1 |  |  |  |  | #. | 18
[10 empty] | 6063- | 5 | 6 |  | STEP. 1 |  | STEP. 3
| h | = | 56 | mm |  | S ≤ S₁ |  |  |  |  | 12.6 | 19.7 | S ≤ S₁ | S1 | S2 | 1 | 12.6 | S ≤ S₁
| t | = | 2 | mm | [6 empty] | 61 | 54.9 | S₁ | 61 | 115 | 2 | 15.028 | S₁< S < S₂
| h / t | = | 28 | [7 empty] | 15.028 | 23.7 | S₁< S < S₂ | STEP. 2 |  | 3 | 35.2143 | S ≥ S₂
| Fb3 | = | 12.6 | ksi | [6 empty] | 115 | 93 | S₂ | S
|  | = | 86.8739 | N/mm2 | [6 empty] | 35.2143 | 46.3571 | S ≥ S₂ | 28 |  | 1 | 12.6 | S ≤ S₁
| -. Calculate Actual Stress |  |  | / | Determine Allowable Stress
| fb | = | MD.L / SX
|  | = | 3.8585 | N/mm2
| Fb | = | MIN ( Fb1 , Fb2 , Fb3 )
|  | = | 45.4103 | N/mm2
-. Check Stress Stability
| fb / Fb | = | 0.084971 | < | 1 | O.K.
| (2) FOR WIND LOAD | [8 empty] | 6063- | 5
| -. Tubular Shapes |  |  |  |  | F.3.1 |  |  |  |  | #. | 14
[10 empty] | 6063- | 5 | 6 |  | STEP. 1 |  | STEP. 3
| Lb | = | 1500 | mm |  | 2*LbSY | = | 84.965 |  |  | 0 | 0 | S ≤ S₁ | S1 | S2 | 1 | 0 | S ≤ S₁
| IX | = | 462398.6667 | mm4 |  | √IXJ |  |  |  |  | 0 | 0 | S₁ | 0 | 3823 | 2 | 9.8548 | S₁< S < S₂
| SY | = | 19870.5799 | mm3 |  | S₁< S < S₂ |  |  |  |  | 9.8548 | 15.4095 | S₁< S < S₂ | STEP. 2 |  | 3 | 277.7498 | S ≥ S₂
| J | = | 1064553.0909 | mm4 | [6 empty] | 3823 | 2400 | S₂ | S
| Fb1 | = | 9.8548 | ksi | [6 empty] | 277.7498 | 277.7498 | S ≥ S₂ | 84.965 |  | 2 | 9.8548 | S₁< S < S₂
|  | = | 67.9462 | N/mm2
| -. Flat Elements Supported On Both Edges |  |  |  |  | B.5.4.2 |  |  |  |  | #. | 16
[10 empty] | 6063- | 5 | 6 |  | STEP. 1 |  | STEP. 3
| b | = | 56 | mm |  | S₁< S < S₂ |  |  |  |  | 9.7 | 15.2 | S ≤ S₁ | S1 | S2 | 1 | 9.7 | S ≤ S₁
| t | = | 2 | mm | [6 empty] | 25.6 | 22.8 | S₁ | 25.6 | 50 | 2 | 9.476 | S₁< S < S₂
| b / t | = | 28 | [7 empty] | 9.476 | 14.24 | S₁< S < S₂ | STEP. 2 |  | 3 | 13.6429 | S ≥ S₂
| Fb2 | = | 9.476 | ksi | [6 empty] | 50 | 39 | S₂ | S
|  | = | 65.3347 | N/mm2 | [6 empty] | 13.6429 | 17.2857 | S ≥ S₂ | 28 |  | 2 | 9.476 | S₁< S < S₂
| -. Flat Elements Supported On Both Edges |  |  |  |  | B.5.5.1 |  |  |  |  | #. | 18
[10 empty] | 6063- | 5 | 6 |  | STEP. 1 |  | STEP. 3
| h | = | 116 | mm |  | S ≤ S₁ |  |  |  |  | 12.6 | 19.7 | S ≤ S₁ | S1 | S2 | 1 | 12.6 | S ≤ S₁
| t | = | 2 | mm | [6 empty] | 61 | 54.9 | S₁ | 61 | 115 | 2 | 12.808 | S₁< S < S₂
| h / t | = | 58 | [7 empty] | 12.808 | 19.2 | S₁< S < S₂ | STEP. 2 |  | 3 | 17 | S ≥ S₂
| Fb3 | = | 12.6 | ksi | [6 empty] | 115 | 93 | S₂ | S
|  | = | 86.8739 | N/mm2 | [6 empty] | 17 | 22.3793 | S ≥ S₂ | 58 |  | 1 | 12.6 | S ≤ S₁
| -. Calculate Actual Stress |  |  | / | Determine Allowable Stress
| fb | = | MW.L / SY
|  | = | 0 | N/mm2
| Fb | = | MIN ( Fb1 , Fb2 , Fb3 )
|  | = | 65.3347 | N/mm2
-. Check Stress Stability
| fb / Fb | = | 0 | < | 1 | O.K.
(3) COMBINE STRESS STABILITY
| fb / Fb | = | 0.084971 | + | 0
|  | = | 0.084971 | < | 1 | O.K.
5) DEFLECTION CHECK
(1) FOR DEAD LOAD
-. Actual Deflection
| δMAX | = | 0.47228 | mm
| -. Allowable Deflection |  |  | < AAMA MCWM-1-89 >
| δAllow | = | 1.5 | mm | ( 1 / 16" : Open Window ) |  |  |  |  | 1.5 | ( 1 / 16" : Open Window )
[10 empty] | 3 | ( 1 / 8" : Fix Window )
-. Check Deflection Stability
| δMAX / δAllow | = | 0.31486 | < | 1 | O.K.
(2) FOR WIND LOAD
-. Actual Deflection
| δMAX | = | 0 | mm
| -. Allowable Deflection |  |  | < AAMA TIR-A11-04 >
| L | = | 1500 | mm ≤ 4110 mm | [5 empty] | L > 4110 | 12.6
| δAllow | = | 1500 | mm / 175 | [5 empty] | L ≤4110 | 8.5714
|  | = | 8.5714 | mm
-. Check Deflection Stability
| δMAX / δAllow | = | 0 | < | 1 | O.K.
[20 empty] | 1 | 2 | 3 | 4
[20 empty] | 삼각+사다리 | 사다리+삼각 | 사다리+사다리 | 삼각+삼각

## 단순 (ST'L - BOX)
-. CHECK FOR VERTICAL STEEL MULLION | [10 empty] | 1
[11 empty] | 1 | 210000 | ( Modulus of Elasticity , SS 275 )
| 1) GENETRAL | [9 empty] | 2 | 193000 | ( Modulus of Elasticity , STS 304 )
| W.L | = | 0 | kPa |  |  | ( Design Wind Load )
| ESTEEL | = | 210000 | MPa |  |  | ( Modulus of Elasticity , SS 275 ) |  |  |  | 선택
| W1 | = | 1200 | mm |  |  | ( Module Width 1 ) |  |  |  | 20m 이상 | 1 | 20m 이상 | 20m 미만
| W2 | = | 1500 | mm |  |  | ( Module Width 2 ) |  |  |  | (정압) | 1 | - | 1.52
| SPAN1 ( L ) | = | 5000 | mm |  |  | ( L2 = Anchor1 ~ Anchor2 ) |  |  |  | (부압) | 2 | - | -1.162
| SPAN2 ( Lb ) | = | 2600 | mm |  |  | ( Unbraced Length ) |  |  |  | (코너) | 3 | - | -1.39
| MMAX | = | 0 | N.mm |  |  | fb / Fb | = | 0% | O.K
| ΔMAX | = | 0 | mm
| ΔALL | = | 27.1833 | mm |  |  | ΔMAX / ΔALL | = | 0% | O.K
2) USING SECTION PROPERTIES & FASADE DESIGN
* B - 100 × 50 × 2 × 2
| H | = | 100 | mm
| B | = | 50 | mm
| t1 | = | 2 | mm
| t2 | = | 2 | mm | [7 empty] | A | = | 584 | mm2
| h | = | 96 | mm | [7 empty] | Web 판폭두께비 | = | h / t1
| b | = | 46 | mm | [8 empty] | = | 48
| I | = | 775178.6667 | mm4 | [7 empty] | Flange 판폭두께비 | = | b / t2
| Z | = | 15503.5733 | mm3 | [8 empty] | = | 23
본 계산서는 견적용으로 참고 가능하며 실제 적용시 추가검토가 필요함.
3) FRAME ANALYSIS
(1) FORMULARS TO CALCULATION
| RA | = | RB | = | wL / 2 | : | Reaction Force
| VA | = | VB | = | wL / 2 | : | Shear Force
| MMAX | = | w L2 / 8 |  |  | : | Bending Moment
| ΔMAX | = | 5 w L4 / 384 EI |  |  | : | Max. Deflection
(2) INPUT DATA
| L | = | 5000 | mm |  | : | Span ( Anchor1 ~ Anchor2 )
| W | = | 1350 | mm |  | : | Module Width
| w | = | 0 | N/mm |  | : | Lineal Load
| E | = | 210000 | MPa |  | : | Modulus of Elasticity
| I | = | 775178.6667 | mm4 |  | : | Moment of Inertia
(3) OUTPUT DATA
| RA | = | wL / 2
|  | = | 0 | N
| VA | = | wL / 2
|  | = | 0 | N
| MMAX | = | 0.65*w L2 / 8
|  | = | 0 | N.mm
| ΔMAX | = | 0.65*5 w L4 / 384 EI
|  | = | 0 | mm
4) BENDING STRESS CHECK
| MMAX | = | 0 | N.mm |  | : | Max. Bending Moment
| ZX | = | 15503.5733 | mm3 |  | : | Section Modulus
-. Actual Bending Stress
| fb | = | MMAX / ZX
|  | = | 0 | MPa
-. Allowable Bending Stress
1
| Fy | = | 275 | MPa |  | : | SS 275 Yield Strength |  |  |  | 1 | 275 | SS 275 Yield Strength
| Fb2 | = | 0.66 * Fy | [7 empty] | 2 | 205 | STS 304 Yield Strength
|  | = | 181.5 | MPa
-. Check Stress Stability
| fb / Fb | = | 0 | < | 1 | O.K.
5) DEFLECTION CHECK
-. Actual Deflection
| ΔMAX | = | 0 | mm
| -. Allowable Deflection |  |  | < AAMA TIR-A11-04 >
| L | = | 5000 | mm > 4110 mm | [6 empty] | L > 4110 | 27.1833
| ΔALL | = | 5000 | mm / 240 + 6.35 mm | [6 empty] | L ≤4110 | 28.5714
|  | = | 27.1833 | mm
-. Check Deflection Stability
| δM / δAllow | = | 0 | < | 1 | O.K.

## Kicker (ST'L - BOX)
-. CHECK FOR VERTICAL STEEL MULLION | [10 empty] | 1
[11 empty] | 1 | 210000 | ( Modulus of Elasticity , SS 275 )
| 1) GENETRAL | [9 empty] | 2 | 193000 | ( Modulus of Elasticity , STS 304 )
| W.L | = | 0 | kPa |  |  | ( Design Wind Load )
| ESTEEL | = | 210000 | MPa |  |  | ( Modulus of Elasticity , SS 275 ) |  |  |  | 선택
| W1 | = | 1200 | mm |  |  | ( Module Width 1 ) |  |  |  | 20m 이상 | 1 | 20m 이상 | 20m 미만
| W2 | = | 1500 | mm |  |  | ( Module Width 2 ) |  |  |  | (정압) | 1 | - | 1.52
| L1 , Short | = | 1000 | mm |  |  | ( L1 = Anchor2 ~ Anchor3 ) |  |  |  | (부압) | 2 | - | -1.162
| L2 , Long | = | 4000 | mm |  |  | ( L2 = Anchor1 ~ Anchor2 ) |  |  |  | (코너) | 3 | - | -1.39
| L3 , Lb | = | 2600 | mm |  |  | ( Unbraced Length )
| MMAX | = | 0 | N.mm |  |  | fb / Fb | = | 0% | O.K
| ΔMAX | = | 0 | mm
| ΔALL | = | 22.8571 | mm |  |  | ΔMAX / ΔALL | = | 0% | O.K
2) USING SECTION PROPERTIES & FASADE DESIGN
* B - 100 × 50 × 2 × 2
| H | = | 100 | mm
| B | = | 50 | mm
| t1 | = | 2 | mm
| t2 | = | 2 | mm | [7 empty] | A | = | 584 | mm2
| h | = | 96 | mm | [7 empty] | Web 판폭두께비 | = | h / t1
| b | = | 46 | mm | [8 empty] | = | 48
| I | = | 775178.6667 | mm4 | [7 empty] | Flange 판폭두께비 | = | b / t2
| Z | = | 15503.5733 | mm3 | [8 empty] | = | 23
본 계산서는 견적용으로 참고 가능하며 실제 적용시 추가검토가 필요함.
3) FRAME ANALYSIS
(1) FORMULARS TO CALCULATION
| P | = | w1 L1 + w2 L2
| α | = | ( I2 L1 ) / ( I1 L2 )
| RA | = | ( w1 L1 ) / 2 - ( α w1 L12 + w2 L22 ) / ( 8 ( 1 + α ) L1 )
| RB | = | ( w2 L1 ) / 2 - ( α w1 L12 + w2 L22 ) / ( 8 ( 1 + α ) L2 )
| RC | = | P - ( RA + RB ) |  |  | : | Reaction Force
| MB | = | ( α w1 L12 + w2 L22 ) / ( 8 ( 1 + α ) ) |  |  | : | Bending Moment
| ΔMAX | = | ( 5 w2 L24 / 384 EI2 ) - ( MB L22 / 16 EI2 ) : |  |  |  | Max. Deflection
(2) INPUT DATA
| 0.65*w1 | = | 0 | N/mm |  | : | Lineal Load
| 0.65w2 | = | 0 | N/mm |  | : | Lineal Load
| L1 | = | 1000 | mm |  | : | Span1 ( Anchor2 ~ Anchor3 )
| L2 | = | 4000 | mm |  | : | Span2 ( Anchor1 ~ Anchor2 )
| P | = | 0 | N
| α | = | 0.25
| E | = | 210000 | MPa |  | : | Modulus of Elasticity
| I1 ( = I2 ) | = | 775178.6667 | mm4 |  | : | Moment of Inertia
(3) OUTPUT DATA
| RA | = | ( w1 L1 ) / 2 - ( α w1 L12 + w2 L22 ) / ( 8 ( 1 + α ) L1 )
|  | = | 0 | N
| RB | = | ( w2 L1 ) / 2 - ( α w1 L12 + w2 L22 ) / ( 8 ( 1 + α ) L2 )
|  | = | 0 | N
| RC | = | P - ( RA + RB )
|  | = | 0 | N
| MB | = | ( α w1 L12 + w2 L22 ) / ( 8 ( 1 + α ) )
|  | = | 0 | N.mm
| ΔMAX | = | ( 5 w2 L24 / 384 EI2 ) - ( MB L22 / 16 EI2 )
|  | = | 0 | mm
4) BENDING STRESS CHECK
| MMAX | = | 0 | N.mm |  | : | Max. Bending Moment
| ZX | = | 15503.5733 | mm3 |  | : | Section Modulus
-. Actual Bending Stress
| fb | = | MMAX / ZX
|  | = | 0 | MPa
| -. Allowable Bending Stress | [9 empty] | 1
[11 empty] | 1 | 275 | SS 275 Yield Strength
| Fy | = | 275 | MPa |  | : | SS 275 Yield Strength |  |  |  | 2 | 205 | STS 304 Yield Strength
| Fb2 | = | 0.66 * Fy | [8 empty] | Short Term
|  | = | 181.5 | MPa | [7 empty] | 1
-. Check Stress Stability
| fb / Fb | = | 0 | < | 1 | O.K.
5) DEFLECTION CHECK
-. Actual Deflection
| ΔMAX | = | 0 | mm
| -. Allowable Deflection |  |  | < AAMA TIR-A11-04 >
| L | = | 4000 | mm ≤ 4110 mm | [6 empty] | L > 4110 | 23.0167
| ΔALL | = | 4000 | mm / 175 | [6 empty] | L ≤4110 | 22.8571
|  | = | 22.8571 | mm
-. Check Deflection Stability
| δM / δAllow | = | 0 | < | 1 | O.K.

## T(ST'L - BOX)
-. CHECK FOR TYPICAL TRANSOM | [10 empty] | 1
[11 empty] | 1 | 210000 | ( SS 275 )
| 1) GENERAL | [9 empty] | 2 | 193000 | ( STS 304 ) |  |  | 유리두께(t) | 순유리두께(mm) | 두께구성
[16 empty] | 12 | 6 | 3+6A+3
| W.L | = | 0 | kPa |  |  | ( Design Wind Load ) |  |  |  | 선택 |  |  |  |  | 16 | 10 | 5+6A+5
| ESTEEL | = | 210000 | MPa | ( SS 275 ) |  | ( Modulus of Elasticity ) |  |  |  | 20m 이상 | 1 | 20m 이상 | 20m 미만 |  | 18 | 12 | 6+6A+6
| GTHK. | = | 24 | mm PAIR GLASS |  |  | ( Glass Type ) |  |  |  | (정압) | 1 | - | 1.52 |  | 22 | 10 | 5+12A+5
| S.P. | = | 4 | Point from End |  |  | ( Setting Block Location ) |  |  |  | (부압) | 2 | - | -1.162 |  | 24 | 12 | 6+12A+6
| W | = | 1500 | mm |  |  | ( Module Width ) |  |  |  | (코너) | 3 | - | -1.39 |  | 28 | 16 | 8+12A+8
| h1 | = | 650 | mm |  |  | ( Module Height )
| h2 | = | 1700 | mm
| MD.L | = | 75954.2204 | N.mm | (P. ) |  | ( Max. Bending Moment )
| MW.L | = | 0 | N.mm | (P. )
| δD.L | = | 0.12407 | mm | (P. ) |  | ( Max. Deflection ) |  |  |  |  | * 자동 1 입력시 입력부분
| δW.L | = | 0 | mm | (P. ) | [6 empty] | B | 60 | mm
[12 empty] | H | 200 | mm
| 2) SECTION PROPERTY |  |  |  | (P. ) | [6 empty] | t1 | 2 | mm
[12 empty] | t2 | 2 | mm
| Symbol | Unit | Frame |  |  |  | WINDOW TYPE |  |  |  |  | A | 1024 | mm2
| A | ( mm2 ) | 1024 |  |  |  | FIX | WINDOW |  |  |  | B | 60 | mm
| IX | ( mm4 ) | 731605.3333 | [8 empty] | H | 200 | mm
| IY | ( mm4 ) | 4862165.3333 | [8 empty] | t1 | 2 | mm
| x | ( mm ) | 100 |  |  |  | ( Distance from Neutral Axis ) |  |  |  |  | t2 | 2 | mm
| y | ( mm ) | 30 | [8 empty] | IX | 731605.3333 | mm4
| SX | ( mm3 ) | 24386.8444 |  |  |  | ( Elastic Section Modulus ) |  |  |  |  | IY | 4862165.3333 | mm4
| SY | ( mm3 ) | 48621.6533 | [8 empty] | SX | 24386.8444 | mm3
[12 empty] | SY | 48621.6533 | mm3
[12 empty] | b | 56 | mm
| Result ( MPa ) |  | Actual | Allowable | Ratio | [6 empty] | h | 196 | mm
| Stress (σ) | D.L | 3.1146 | 181.5 | 1.716% | O.K.
|  | W.L | 0 | 181.5 | 0% | O.K.
|  | Comb. | D.L + W.L |  | 1.716% | O.K. | [5 empty] | 허용처짐 (mm)
| Deflection (δ) | D.L | 0.12407 | 3 | 4.136% | O.K. | [5 empty] | OPEN | 1.5
| ( mm ) | W.L | 0 | 8.5714 | 0% | O.K. | [5 empty] | FIX | 3 | .
본 계산서는 견적용으로 참고 가능하며 실제 적용시 추가검토가 필요함.
3) FRAME ANALYSIS
(1) FOR DEAD LOAD
| ( GLASS ) | · Simply Supported Beam W/ Two Equal Concentrated Forces @ Sym. Distance
| ( STEEL. ) | · Simply Supported Beam W/ Uniformly Distributed Load
| ( GLASS : Concentrared Forces ) |  |  |  |  | ( STEEL. : Uniform Loads )
| -. INPUT DATA | [14 empty] | g = | 9.8066
[13 empty] | GLASS : | 2.4517e-05 | N/mm3 | 2500 | kgf/m3
| L | = | 1500 | mm |  | P | = | 143.4223 | N |  |  |  | ALUM. : | 2.6478e-05 | N/mm3 | 2700 | kgf/m3
| H | = | 650 | mm |  | ( GLASS WEIGHT ) | [6 empty] | STEEL : | 7.6982e-05 | N/mm3 | 7850 | kgf/m3
| a | = | 375 | mm |  | Weight | = | 118.2447 | N |  |  |  | AREA : | 1024 | mm2
| EALUM. | = | 210000 | MPa |  | ( STEEL. WEIGHT ) | [6 empty] | WEIGHT : | 118.2447 | N
| IX | = | 731605.3333 | mm4 |  | w | = | Weight / L
[7 empty] | = | 0.07883 | N/mm
[13 empty] | 유리두께(t) | 순유리두께(mm) | 두께구성 | 무게 (N/m²) | (kgf/m²)
| -. FORMULARS TO CALCULATION / OUTPUT DATA | [11 empty] | 12 | 6 | 3+6A+3 | 147.0998 | 15
[13 empty] | 16 | 10 | 5+6A+5 | 245.1662 | 25
| RA1 | = | RB1 |  |  | RA2 | = | RB2 |  |  |  |  | 18 | 12 | 6+6A+6 | 294.1995 | 30
|  | = | P |  |  |  | = | ( w × L ) / 2 |  |  |  |  | 22 | 10 | 5+12A+5 | 245.1662 | 25
|  | = | 143.4223 | N |  |  | = | 59.1223 | N |  |  |  | 24 | 12 | 6+12A+6 | 294.1995 | 30
[13 empty] | 28 | 16 | 8+12A+8 | 392.266 | 40
| MD.L 1 | = | P × a |  |  | MD.L 2 | = | ( w × L2 ) / 8
|  | = | 53783.3461 | N.mm |  |  | = | 22170.8743 | N.mm
| MD.L | = | MD.L 1 + MD.L 2
|  | = | 75954.2204 | N.mm
| δD.L 1 | = | P × a ( 3L2 - 4a2 ) / 24 EI |  |  | δD.L 2 | = | ( 5w × L4 ) / 384 EI
|  | = | 0.090252 | mm |  |  | = | 0.033822 | mm
| δD.L | = | δD.L 1 + δD.L 2
|  | = | 0.12407 | mm
(2) FOR WIND LOAD
| ( UPPER ) | · Simpley Supported Beam W/ Uniformly Distributed Load, Decreasing @ Both Eeds
| ( BOTTOM ) | · Simpley Supported Beam W/ Distributed Load Increasing Toward Center
| -. INPUT DATA | [11 empty] | 결 과 : | #N/A | 2
[14 empty] | FALSE | 1
| W.L | = | 0 | kPa | [9 empty] | TRUE | 2
|  | = | 0 | N/mm2 | [9 empty] | FALSE | 3
| L | = | 1500 | mm | [6 empty] | ( UPPER ) | 2 |  | FALSE | 4
| h1 | = | 650 | mm | [6 empty] | ( BOTTOM ) | 1
| h2 | = | 1700 | mm | [6 empty] | · Simpley Supported Beam W/ Distributed Load Increasing Toward Center
| EALUM. | = | 210000 | MPa | [6 empty] | · Simpley Supported Beam W/ Uniformly Distributed Load, Decreasing @ Both Eeds
| IY | = | 4862165.3333 | mm4
| w1 | = | W.L × a₁
|  | = | 0 | N/mm
| w2 | = | ( W.L × L ) / 2
|  | = | 0 | N/mm
[11 empty] | w1 | H1 ≥ L | 0 | ( W.L × L ) / 2 |  | 0
| a1 | = | H1 / 2 |  |  | a2 | = | H2 / 2 |  |  |  | H1 < L | 0 | W.L × a₁ |  | W.L × a₁
|  | = | 325 | mm |  |  | = | 850 | mm |  | w2 | H2 ≥ L | 0 | ( W.L × L ) / 2 |  | 0
[12 empty] | H2 < L | 0 | W.L × a₂ |  | ( W.L × L ) / 2
-. FORMULARS TO CALCULATION / OUTPUT DATA
| RA1 | = | RB1 |  |  | RA2 | = | RB2 |  |  | RA1 | H1 ≥ L | 0 | ( w₁ × L ) / 4 |  | 0
|  | = | w₁ ( L - a₁ ) / 2 |  |  |  | = | ( w₂ × L ) / 4 |  |  |  | H1 < L | 0 | w₁ ( L - a₁ ) / 2 |  | w₁ ( L - a₁ ) / 2
|  | = | 0 | N |  |  | = | 0 | N |  | RA2 | H2 ≥ L | 0 | ( w₂ × L ) / 4 |  | 0
[12 empty] | H2 < L | 0 | w₂ ( L - a₂ ) / 2 |  | ( w₂ × L ) / 4
| RA | = | RA1 + RA2
|  | = | 0 | N
| VA | = | -VB
|  | = | RA
|  | = | 0 | N
| MW.L 1 | = | w₁ ( 3L² - 4a₁² ) / 24 |  |  | MW.L 2 | = | ( w₂ × L² ) / 12 |  |  | M1 | H1 ≥ L | 0 | ( w₁ × L² ) / 12 |  | 0
|  | = | 0 | N.mm |  |  | = | 0 | N.mm |  |  | H1 < L | 0 | w₁ ( 3L² - 4a₁² ) / 24 |  | w₁ ( 3L² - 4a₁² ) / 24
[11 empty] | M2 | H2 ≥ L | 0 | ( w₂ × L² ) / 12 |  | 0
| MW.L | = | 0.65*(MW.L 1 + MW.L 2) | [8 empty] | H2 < L | 0 | w₂ ( 3L² - 4a₂² ) / 24 |  | ( w₂ × L² ) / 12
|  | = | 0 | N.mm
| δ1 | = | w₁ ( 5L² - 4a₁² )² / 1920EI |  |  | δ2 | = | ( w₂× L⁴ ) / 120 EI |  |  | M1 | H1 ≥ L | 0 | ( w₁× L⁴ ) / 120 EI |  | 0
|  | = | 0 | mm |  |  | = | 0 | mm |  |  | H1 < L | 0 | w₁ ( 5L² - 4a₁² )² / 1920EI |  | w₁ ( 5L² - 4a₁² )² / 1920EI
[11 empty] | M2 | H2 ≥ L | 0 | ( w₂× L⁴ ) / 120 EI |  | 0
| δW.L | = | 0.65*(δ1 + δ2) | [8 empty] | H2 < L | 0 | w₂ ( 5L² - 4a₂² )² / 1920EI |  | ( w₂× L⁴ ) / 120 EI
|  | = | 0 | mm
4) BENDING STRESS CHECK
(1) FOR DEAD LOAD
-. Actual Bending Stress
| fb | = | 3.1146 | N/mm2 |  | ( MD.L / SX ) | [5 empty] | UNIT (N, kN)
#REF!
-. Allowable Bending Stress
1
| Fy | = | 275 | N/mm2 |  | ( SS 275 Yield Strength ) |  |  |  |  | 1 | 275 | ( SS 275 Yield Strength )
| Fb | = | 0.66 * Fy | [7 empty] | 2 | 205 | ( STS 304 Yield Strength )
|  | = | 181.5 | N/mm2
-. Check Stress Stability
| fb / Fb | = | 0.01716 | < | 1 | O.K.
(2) FOR WIND LOAD
-. Actual Bending Stress
| fb | = | 0 | N/mm2 |  | ( MW.L / SY ) | [5 empty] | UNIT (N, kN)
#REF!
-. Allowable Bending Stress
1
| Fy | = | 275 | N/mm2 |  | ( SS 275 Yield Strength ) |  |  |  |  | 1 | 275 | ( SS 275 Yield Strength )
| Fb | = | 0.66 * Fy | [7 empty] | 2 | 205 | ( STS 304 Yield Strength )
|  | = | 181.5 | N/mm2
-. Check Stress Stability
| fb / Fb | = | 0 | < | 1 | O.K.
5) DEFLECTION CHECK
(1) FOR DEAD LOAD
-. Actual Deflection
| δMAX | = | 0.12407 | mm
| -. Allowable Deflection |  |  | < AAMA MCWM-1-89 >
| δAllow | = | 3 | mm | ( 1 / 8" : Fix Window ) | [5 empty] | 1.5 | ( 1 / 16" : Open Window )
[11 empty] | 3 | ( 1 / 8" : Fix Window )
-. Check Deflection Stability
| δMAX / δAllow | = | 0.041358 | < | 1 | O.K.
(2) FOR WIND LOAD
-. Actual Deflection
| δMAX | = | 0 | mm
| -. Allowable Deflection |  |  | < AAMA TIR-A11-04 >
| L | = | 1500 | mm ≤ 4110 mm | [6 empty] | L > 4110 | 12.6
| δAllow | = | 1500 | mm / 175 | [6 empty] | L ≤4110 | 8.5714
|  | = | 8.5714 | mm
-. Check Deflection Stability
| δMAX / δAllow | = | 0 | < | 1 | O.K.
.

## 단순 (ST'L - T-BAR)
-. CHECK FOR VERTICAL STEEL T-BAR | [10 empty] | 1
[11 empty] | 1 | 210000 | ( Modulus of Elasticity , SS 275 )
| 1) GENETRAL | [9 empty] | 2 | 193000 | ( Modulus of Elasticity , STS 304 )
| W.L | = | 0 | kPa |  |  | ( Design Wind Load )
| ESTEEL | = | 210000 | MPa |  |  | ( Modulus of Elasticity , SS 275 ) |  |  |  | 선택
| W1 | = | 1200 | mm |  |  | ( Module Width 1 ) |  |  |  | 20m 이상 | 1 | 20m 이상 | 20m 미만
| W2 | = | 1500 | mm |  |  | ( Module Width 2 ) |  |  |  | (정압) | 1 | - | 1.52
| SPAN1 ( L ) | = | 5000 | mm |  |  | ( L2 = Anchor1 ~ Anchor2 ) |  |  |  | (부압) | 2 | - | -1.162
| SPAN2 ( Lb ) | = | 2600 | mm |  |  | ( Unbraced Length ) |  |  |  | (코너) | 3 | - | -1.39
| MMAX | = | 0 | N.mm |  |  | fb / Fb | = | 0% | O.K
| ΔMAX | = | 0 | mm
| ΔALL | = | 27.1833 | mm |  |  | ΔMAX / ΔALL | = | 0% | O.K
2) USING SECTION PROPERTIES & FASADE DESIGN
* T - 150 × 60 × 10 / 10
| H | = | 150 | mm
| B | = | 60 | mm
| t1 | = | 10 | mm
| t2 | = | 10 | mm
| h | = | 47.5 | mm
| b | = | 50 | mm | [7 empty] | A | = | 2000 | mm2
| e1 | = | 57.5 | mm | [7 empty] | Web 판폭두께비 | = | ( H - t2 ) / t1
| e2 | = | 92.5 | mm | [8 empty] | = | 14
| I | = | 4654166.6667 | mm4 | [7 empty] | Flange 판폭두께비 | = | ( b / 2 ) / t2
| Z | = | 50315.3153 | mm3 | [8 empty] | = | 2.5
본 계산서는 견적용으로 참고 가능하며 실제 적용시 추가검토가 필요함.
3) FRAME ANALYSIS
(1) FORMULARS TO CALCULATION
| RA | = | RB | = | wL / 2 | : | Reaction Force
| VA | = | VB | = | wL / 2 | : | Shear Force
| MMAX | = | w L2 / 8 |  |  | : | Bending Moment
| ΔMAX | = | 5 w L4 / 384 EI |  |  | : | Max. Deflection
(2) INPUT DATA
| L | = | 5000 | mm |  | : | Span ( Anchor1 ~ Anchor2 )
| W | = | 1350 | mm |  | : | Module Width
| w | = | 0 | N/mm |  | : | Lineal Load
| E | = | 210000 | MPa |  | : | Modulus of Elasticity
| I | = | 4654166.6667 | mm4 |  | : | Moment of Inertia
(3) OUTPUT DATA
| RA | = | wL / 2
|  | = | 0 | N
| VA | = | wL / 2
|  | = | 0 | N
| MMAX | = | 0.65*w L2 / 8
|  | = | 0 | N.mm
| ΔMAX | = | 0.65*5 w L4 / 384 EI
|  | = | 0 | mm
4) BENDING STRESS CHECK
| MMAX | = | 0 | N.mm |  | : | Max. Bending Moment
| ZX | = | 50315.3153 | mm3 |  | : | Section Modulus
-. Actual Bending Stress
| fb | = | MMAX / ZX
|  | = | 0 | MPa
-. Allowable Bending Stress
1
| Fy | = | 275 | MPa |  | : | SS 275 Yield Strength |  |  |  | 1 | 275 | SS 275 Yield Strength
[11 empty] | 2 | 205 | STS 304 Yield Strength
| Fb1 | = | 0.66 * Fy
|  | = | 181.5 | MPa
| Fb2 | = | 90,0000 / ( Lb * H / Af ) |  |  | : | Lb | = | 2600 | mm
|  | = | 57.6923 | MPa |  |  | H | = | 150 | mm
[7 empty] | Af | = | 250 | mm2
| Fb | = | MIN ( Fb1 , Fb2 )
|  | = | 57.6923 | MPa
-. Check Stress Stability
| fb / Fb | = | 0 | < | 1 | O.K.
5) DEFLECTION CHECK
-. Actual Deflection
| ΔMAX | = | 0 | mm
| -. Allowable Deflection |  |  | < AAMA TIR-A11-04 >
| L | = | 5000 | mm > 4110 mm | [6 empty] | L > 4110 | 27.1833
| ΔALL | = | 5000 | mm / 240 + 6.35 mm | [6 empty] | L ≤4110 | 28.5714
|  | = | 27.1833 | mm
-. Check Deflection Stability
| δM / δAllow | = | 0 | < | 1 | O.K.

## Kicker (ST'L - T-BAR)
-. CHECK FOR VERTICAL STEEL T-BAR | [10 empty] | 1
[11 empty] | 1 | 210000 | ( Modulus of Elasticity , SS 275 )
| 1) GENETRAL | [9 empty] | 2 | 193000 | ( Modulus of Elasticity , STS 304 )
| W.L | = | 0 | kPa |  |  | ( Design Wind Load )
| ESTEEL | = | 210000 | MPa |  |  | ( Modulus of Elasticity , SS 275 ) |  |  |  | 선택
| W1 | = | 1200 | mm |  |  | ( Module Width 1 ) |  |  |  | 20m 이상 | 1 | 20m 이상 | 20m 미만
| W2 | = | 1500 | mm |  |  | ( Module Width 2 ) |  |  |  | (정압) | 1 | - | 1.52
| L1 , Short | = | 1000 | mm |  |  | ( L2 = Anchor1 ~ Anchor2 ) |  |  |  | (부압) | 2 | - | -1.162
| L2 , Long | = | 4000 | mm |  |  | ( Unbraced Length ) |  |  |  | (코너) | 3 | - | -1.39
| L3 , Lb | = | 2600 | mm |  |  | ( Unbraced Length )
| MMAX | = | 0 | N.mm |  |  | fb / Fb | = | 0% | O.K
| ΔMAX | = | 0 | mm
| ΔALL | = | 22.8571 | mm |  |  | ΔMAX / ΔALL | = | 0% | O.K
2) USING SECTION PROPERTIES & FASADE DESIGN
* T - 150 × 60 × 10 / 10
| H | = | 150 | mm
| B | = | 60 | mm
| t1 | = | 10 | mm
| t2 | = | 10 | mm
| h | = | 47.5 | mm
| b | = | 50 | mm | [7 empty] | A | = | 2000 | mm2
| e1 | = | 57.5 | mm | [7 empty] | Web 판폭두께비 | = | ( H - t2 ) / t1
| e2 | = | 92.5 | mm | [8 empty] | = | 14
| I | = | 4654166.6667 | mm4 | [7 empty] | Flange 판폭두께비 | = | ( b / 2 ) / t2
| Z | = | 50315.3153 | mm3 | [8 empty] | = | 2.5
본 계산서는 견적용으로 참고 가능하며 실제 적용시 추가검토가 필요함.
3) FRAME ANALYSIS
(1) FORMULARS TO CALCULATION
| P | = | w1 L1 + w2 L2
| α | = | ( I2 L1 ) / ( I1 L2 )
| RA | = | ( w1 L1 ) / 2 - ( α w1 L12 + w2 L22 ) / ( 8 ( 1 + α ) L1 )
| RB | = | ( w2 L1 ) / 2 - ( α w1 L12 + w2 L22 ) / ( 8 ( 1 + α ) L2 )
| RC | = | P - ( RA + RB ) |  |  | : | Reaction Force
| MB | = | ( α w1 L12 + w2 L22 ) / ( 8 ( 1 + α ) ) |  |  | : | Bending Moment
| ΔMAX | = | ( 5 w2 L24 / 384 EI2 ) - ( MB L22 / 16 EI2 ) : |  |  |  | Max. Deflection
(2) INPUT DATA
| 0.65*w1 | = | 0 | N/mm |  | : | Lineal Load
| 0.65*w2 | = | 0 | N/mm |  | : | Lineal Load
| L1 | = | 1000 | mm |  | : | Span1 ( Anchor2 ~ Anchor3 )
| L2 | = | 4000 | mm |  | : | Span2 ( Anchor1 ~ Anchor2 )
| P | = | 0 | N
| α | = | 0.25
| E | = | 210000 | MPa |  | : | Modulus of Elasticity
| I1 ( = I2 ) | = | 4654166.6667 | mm4 |  | : | Moment of Inertia
(3) OUTPUT DATA
| RA | = | ( w1 L1 ) / 2 - ( α w1 L12 + w2 L22 ) / ( 8 ( 1 + α ) L1 )
|  | = | 0 | N
| RB | = | ( w2 L1 ) / 2 - ( α w1 L12 + w2 L22 ) / ( 8 ( 1 + α ) L2 )
|  | = | 0 | N
| RC | = | P - ( RA + RB )
|  | = | 0 | N
| MB | = | ( α w1 L12 + w2 L22 ) / ( 8 ( 1 + α ) )
|  | = | 0 | N.mm
| ΔMAX | = | ( 5 w2 L24 / 384 EI2 ) - ( MB L22 / 16 EI2 )
|  | = | 0 | mm
4) BENDING STRESS CHECK
| MMAX | = | 0 | N.mm |  | : | Max. Bending Moment
| ZX | = | 50315.3153 | mm3 |  | : | Section Modulus
-. Actual Bending Stress
| fb | = | MMAX / ZX
|  | = | 0 | MPa
-. Allowable Bending Stress
1
| Fy | = | 275 | MPa |  | : | SS 275 Yield Strength |  |  |  | 1 | 275 | SS 275 Yield Strength
[11 empty] | 2 | 205 | STS 304 Yield Strength
| Fb1 | = | 0.66 * Fy
|  | = | 181.5 | MPa
| Fb2 | = | 90,0000 / ( Lb * H / Af ) |  |  | : | Lb | = | 2600 | mm
|  | = | 57.6923 | MPa |  |  | H | = | 150 | mm
[7 empty] | Af | = | 250 | mm2 |  | Short Term
| Fb | = | MIN ( Fb1 , Fb2 ) | [8 empty] | 1
|  | = | 57.6923 | MPa
-. Check Stress Stability
| fb / Fb | = | 0 | < | 1 | O.K.
5) DEFLECTION CHECK
-. Actual Deflection
| ΔMAX | = | 0 | mm
| -. Allowable Deflection |  |  | < AAMA TIR-A11-04 >
| L | = | 4000 | mm ≤ 4110 mm | [6 empty] | L > 4110 | 23.0167
| ΔALL | = | 4000 | mm / 175 | [6 empty] | L ≤4110 | 22.8571
|  | = | 22.8571 | mm
-. Check Deflection Stability
| δM / δAllow | = | 0 | < | 1 | O.K.

## 지진하중
-. DESIGN SEISMIC LOAD
1. 도시 & 건물높이
-. | 대한건축학회, 『 건축물 내진설계기준 KDS-41 17 00 :2019 』에 의거함 | [5 empty] | 2. 중요도계수 | [17 empty] | 0 | 0.11 | 경기도 | 옹진군 | #VALUE! | 0
[7 empty] | 3. 계수 | [17 empty] | 0 | 0.11 | 경기도 | 인천시 강화군 안산시 시흥시 평택시 | #VALUE! | 0
1) | Seismic Load Design Condition | [5 empty] | 4. 지반종류 | [17 empty] | 1 | 0.11 | 경기도 | 서울시 김포시 구리시 수원시 군포시 오산시 화성시 의왕시 부천시 | 1 | 0.11 | 경기도 | 서울시
[7 empty] | 5. 계산 OR 강제입력 | [17 empty] | 0 | 0.11 | 경기도 | 고양시 안양시 과천시 광명시 의정부시 동두천시 양주시 파주시 | #VALUE! | 0
(1) Input Data |  |  | * Anchor Calculation, Overstrength factors reflect. |  |  |  | 6. 가동중량 | [9 empty] | 입력선택 | 1 |  |  | 직선보간법 |  |  |  | 0 | 0.11 | 경기도 | 포천시 남양주시 가평군 하남시 성남시 광주시 양평군 용인시 | #VALUE! | 0
[7 empty] | 도시입력 | 서울 | [8 empty] | 계산값 | 1 | 4 | 0.154 | Fa | 1.6 | 1.4 | 1.2 | 0 | 0.11 | 경기도 | 안성시 연천군 여주시 이천시 | #VALUE! | 0
-. | 건설지점 |  | : | 서울 특별시 |  |  |  |  | 빈칸일것 | [9 empty] | Fa | 1.492 | S | 0.1 | 0.2 | 0.3 | 0 | 0.07 | 강원도 | 홍천군 철원군 화천군 횡성군 평창군 양구군 인제군 고성군 양양군 춘천시 속초시 | #VALUE! | 0
-. | 건물 높이 ( h ) |  | : | 16 | m |  | 지진구역 | 0.11 | [8 empty] | 강제입력 | 2 | 4 | 0.154 | Fa | 1.6 | 1.4 | 1.2 | 0 | 0.11 | 강원도 | 영월군 정선군 삼척시 강릉시 동해시 원주시 태백시 | #VALUE! | 0
-. | 기준 높이 ( z ) |  | : | 16 | m |  | 지점출력 | 서울 | 특별시 | [9 empty] | Fa | 1.492 | S | 0.1 | 0.2 | 0.3 | 0 | 0.11 | 충북 | 청주시 | #VALUE! | 0
-. | 중요도계수 ( IP ) |  | : | 1 |  | ( 재현주기 : 1000년 ) |  | 중요도계수 | [6 empty] | 재현주기 | [5 empty] | 0.154 | = | 1.492 |  | 0 | 0.11 | 충북 | 세종시 | #VALUE! | 0
-. | 증폭계수 ( aP ) |  | : | 1 |  | ( 비보강조적벽 ) | 입력선택 | 1 | 1.5 | ( 피난경로상의 계단, 캐노피, 비상유도등, 중량칸막이벽 ) |  |  |  |  | 2400년 | [5 empty] | 0.154 | = | FALSE |  | 0 | 0.11 | 충북 | 진천군 | #VALUE! | 0
[9 empty] | 1 | ( 파라펫, 건물외부의 치장 벽돌 및 외부치장마감석재 ) |  |  |  |  | 1000년 | [5 empty] | 0.154 | = | 1.492 |  | 0 | 0.11 | 충북 | 세종시 | #VALUE! | 0
-. | 반응계수 ( RP ) |  | : | 1.5 |  | ( 비보강조적벽 ) |  | 증폭계수, 반응계수, 초과강도계수 | [12 empty] | 0.154 | = | FALSE |  | 0 | 0.11 | 충북 | 증평군 음성군 충주시 제천시 단양군 괴산군 보은군 영동군 옥천군 | #VALUE! | 0
[7 empty] | 입력선택 | 1 |  | 건축비구조요소 |  |  |  | 증폭계수 | 반응수정계수 | 초과강도계수 | [8 empty] | 0 | 0.11 | 충남 | 서산시 태안군 | #VALUE! | 0
-. | 초과강도계수 ( Ω ) |  | : | 1.5 |  | ( 비보강조적벽 ) |  |  |  | 내부 비구조벽체 및 칸막이벽 | [14 empty] | 0 | 0.11 | 충남 | 당진시 | #VALUE! | 0
-. | 유효지반가속도 |  | : | 0.154 | 4 | ( 유효지반가속도 S ) |  |  | 1 | ( 비보강조적벽 ) |  | 내벽 |  | 1 | 1.5 | 1.5 | [8 empty] | 0 | 0.11 | 충남 | 서천군 보령시 홍성군 | #VALUE! | 0
-. | 단주기 지반증폭계수 |  | : | 1.492 |  | ( 단주기 지반증폭계수 Fa ) |  |  | 2 | ( 그밖의 벽과 칸막이 ) |  |  |  | 1 | 2.5 | 2 | [8 empty] | 0 | 0.11 | 충남 | 예산군 대전시 공주시 부여군 | #VALUE! | 0
-. | 단주기스펙트럼가속도 |  | : | S × 2.5 × Fa × 2 / 3 |  | ( 단주기스펙트럼가속도 SDS ) |  |  |  | 외측 비구조벽체부재 및 접합부 | [14 empty] | 0 | 0.11 | 충남 | 아산시 계룡시 | #VALUE! | 0
|  |  | : | 0.38295 |  |  |  |  | 3 | ( 벽체부재, 벽체패널 접합부의 몸체 ) |  | 커튼월 |  | 1 | 2.5 | N/A | [8 empty] | 0 | 0.11 | 충남 | 천안시 청양군 논산시 금산군 | #VALUE! | 0
-. | 비구조요소의 가동중량 |  | : | 0.5 | kN/m² | ( 최소 가동중량 Wp = 0.2kN/㎡) |  |  | - | ( 연결시스템의 조임구 ) |  |  |  | 1.25 | 1 | 1 | [8 empty] | 0 | 0.11 | 경북 | 울릉군 독도 | #VALUE! | 0
[10 empty] | 표면마감재 | [14 empty] | 0 | 0.11 | 경북 | 포항시 경주시 | #VALUE! | 0
[9 empty] | 5 | ( 변형이 제한된 부재 및 부착물 ) |  |  |  | 1 | 2.5 | 2 | [8 empty] | 0 | 0.11 | 경북 | 울산시 | #VALUE! | 0
(2) Output Data - 부재 설계용 | [8 empty] | 6 | ( 변형성능이 낮은 부재 및 부착물 ) |  | 석재 |  | 1 | 1.5 | 2 | [8 empty] | 0 | 0.11 | 울산광역시 | 울주군 | #VALUE! | 0
[9 empty] | 7 | ( 옥탑(건물골조가 연장된 골조의 경우 제외) ) |  |  |  | 2.5 | 3.5 | 2 | [8 empty] | 0 | 0.11 | 경북 | 영덕군 | #VALUE! | 0
-. | 지진에 의한 수평방향 등가정적하중 | [7 empty] | 8 | ( 천장 ) |  | 천장 |  | 1 | 2.5 | 2 | [8 empty] | 0 | 0.11 | 경북 | 울진군 영천시 | #VALUE! | 0
[9 empty] | 9 | ( 출구계단 및 램프체결장치 및 부착장치 ) |  |  |  | 2.5 | 2.5 | 2.5 | [8 empty] | 0 | 0.11 | 경북 | 청송군 대구시 경산시 청도군 | #VALUE! | 0
| FpH | = | [6 empty] | 10 | ( 캔틸레버부재 ) |  | 캐노피 |  | 2.5 | 2.5 | 2 | [8 empty] | 0 | 0.11 | 경북 | 영양군 군위군 칠곡군 성주군 달성군 고령군 | #VALUE! | 0
[9 empty] | 유효지반가속도 S = 지진구역계수 × 위험도계수 | [15 empty] | 0 | 0.11 | 경북 | 봉화군 영주시 예천군 문경시 상주시 추풍령 안동시 의성군 구미시 김천시 | #VALUE! | 0
|  | = | 0.15318 | kN/m² |  |  |  |  | 지진구역계수 |  |  | 0.11 | [12 empty] | 0 | 0.11 | 경남 | 부산시 | #VALUE! | 0
| FpH.max | = | 1.6 × SDS × IP × WP | [5 empty] | 위험도계수 |  |  | 1.4 | [12 empty] | 0 | 0.11 | 부산광역시 | 기장군 | #VALUE! | 0
|  | = | 0.30636 | kN/m² |  |  |  |  | S |  |  | 0.154 | [12 empty] | 0 | 0.11 | 경남 | 통영시 거제시 | #VALUE! | 0
| FpH.min | = | 0.3× SDS × IP × WP | [21 empty] | 0 | 0.11 | 경남 | 양산시 김해시 남해군 | #VALUE! | 0
|  | = | 0.057442 | kN/m² |  |  |  |  | 단주기 지반증폭계수 Fa | [15 empty] | 0 | 0.11 | 경남 | 고성군 | #VALUE! | 0
| where, FpH.min < FpH < FpH.min 이므로 | [5 empty] | 입력선택 | 4 | 지반종류 | 지진구역 |  |  | 지반종류의 호칭 | [11 empty] | 0 | 0.11 | 경남 | 창원시 사천시 | #VALUE! | 0
| FpH | = | 0.15318 | kN/m² | [5 empty] | s≤0.1 | s=0.2 | s=0.3 | [12 empty] | 0 | 0.11 | 경남 | 밀양시 하동군 | #VALUE! | 0
[8 empty] | 1 | 1 | 1.12 | 1.12 | 1.12 | 암반 지반 | [11 empty] | 0 | 0.11 | 경남 | 함안군 창녕군 진주시 | #VALUE! | 0
-. | 등가정적하중에 기초한 수직설계지진력 | [6 empty] | 2 | 2 | 1.4 | 1.4 | 1.3 | 얕고 단단한 지반 | [11 empty] | 0 | 0.11 | 경남 | 의령군 거창군 산청군 합천군 함양군 | #VALUE! | 0
[8 empty] | 3 | 3 | 1.7 | 1.5 | 1.3 | 얕고 연약한 지반 | [11 empty] | 0 | 0.11 | 전북 | 부안군 군산시 | #VALUE! | 0
| FpV | = | ±0.2 × SDS × WP |  |  |  |  | 4 | 4 | 1.6 | 1.4 | 1.2 | 깊고 단단한 지반 | [11 empty] | 0 | 0.11 | 전북 | 익산시 김제시 고창군 | #VALUE! | 0
|  | = | 0.038295 | kN/m² |  |  |  | 5 | 5 | 1.8 | 1.3 | 1.3 | 깊고 연약한 지반(기반암의 깊이가 불분명한 경우, 110% 적용) | [11 empty] | 0 | 0.11 | 전북 | 완주군 전주시 | #VALUE! | 0
[25 empty] | 0 | 0.11 | 전북 | 무주군 진안군 장수군 임실군 정읍시 순창군 남원시 | #VALUE! | 0
[25 empty] | 0 | 0.11 | 전남 | 완도군 해남군 | #VALUE! | 0
[25 empty] | 0 | 0.11 | 전남 | 진도군 여수시 고흥군 신안군 무안군 장흥군 | #VALUE! | 0
[25 empty] | 0 | 0.11 | 전남 | 목포시 영암군 강진군 | #VALUE! | 0
[25 empty] | 0 | 0.11 | 전남 | 영광군 함평군 나주시 | #VALUE! | 0
[25 empty] | 0 | 0.11 | 전남 | 순천시 광양시 | #VALUE! | 0
[25 empty] | 0 | 0.11 | 전남 | 보성군 장성군 광주시 | #VALUE! | 0
[25 empty] | 0 | 0.11 | 전남 | 담양군 곡성군 구례군 화순군 | #VALUE! | 0
[25 empty] | 0 | 0.07 | 제주도 | 서귀포시 제주시 성산포 | #VALUE! | 0
[31 empty] | 경기도 | 서울시
(0.4 ×𝑎𝑃×𝑆𝐷𝑆×𝑊𝑃)/(( 𝑅𝑃/𝐼𝑃 ))
( 1+2 ×
( 1+2 × Z/h )
(0.4 ×𝑎𝑃×𝑆𝐷𝑆×𝑊𝑃)/(( 𝑅𝑃/𝐼𝑃 ))
( 1+2 ×
( 1+2 × Z/h )

## 단순 (E)
-. CHECK FOR VERTICAL ALUM. MULLION
1) GENETRAL
| E.L | = | 0.15318 | kPa |  |  | ( Design Earthquake Load )
| EALUM. | = | 69637.0216 | MPa | ( 6063- T | 5 | ( Modulus of Elasticity , Alloy & Temper )
| W1 | = | 1200 | mm |  |  | ( Module Width 1 )
| W2 | = | 1200 | mm |  |  | ( Module Width 2 )
| SPAN1 ( L ) | = | 5000 | mm |  |  | ( L2 = Anchor1 ~ Anchor2 )
| SPAN2 ( Lb ) | = | 2600 | mm |  |  | ( Unbraced Length )
| MMAX | = | 402094 | N.mm |  |  | fb / Fb | = | 57.45% | O.K
| ΔMAX | = | 32.5192 | mm
| ΔALL | = | 27.1833 | mm |  |  | ΔMAX / ΔALL | = | 119.6% | N.G
| 2) USING SECTION PROPERTIES & FASADE DESIGN | [5 empty] | (자동 1, 수동 2) |  | 1 |  |  | * INPUT DATA (빨간색 부분 직접 입력)
[12 empty] | * 자동 1 입력시 입력부분 |  |  | * 수동 2 입력시 입력부분 |  |  |  | A1 | 60 | y1 | 15 | x1 | 30
[12 empty] | B | 60 | mm | B | 60 | mm |  | A2 | 112 | y2 | 31 | x2 | 30
[12 empty] | h1 | 120 | mm | h1 | 120 | mm |  | A3 | 112 | y3 | 149 | x3 | 30
[12 empty] | h2 | 30 | mm |  |  |  |  | A4 | 240 | y4 | 90 | x4 | 1
[12 empty] | t1 | 2 | mm | t1 | 2 | mm |  | A5 | 240 | y5 | 90 | x5 | 59
[12 empty] | t2 | 2 | mm | t2 | 2 | mm
[12 empty] | t3 | 2 | mm |  |  |  |  | y_1 | -69.1099 | x_1 | 0 | Sx | 64260
[12 empty] | H | 150 | mm |  |  |  |  | y_2 | -53.1099 | x_2 | 0 | Sy | 22920
[12 empty] | b | 56 | mm |  |  |  |  | y_3 | 64.8901 | x_3 | 0 | Gy | 84.1099
[12 empty] | Ix | 1671313.4311 | mm4 | Ix | 1671313.43 | mm4 |  | y_4 | 5.8901 | x_4 | -29 | Gx | 30
[12 empty] | Iy | 462398.6667 | mm4 | Iy | 462398.67 | mm4 |  | y_5 | 5.8901 | x_5 | 29 | Ix | 1671313.4311
[12 empty] | X | 30 | mm | X | 30 | mm | [5 empty] | Iy | 462398.6667
| H | = | 150 | mm | [7 empty] | Y | 84.1099 | mm | Y | 84.11 | mm |  | t1 | 2 | b | 56
| B | = | 60 | mm | [7 empty] | ZY | 15413.2889 | mm3 | ZY | 15413.289 | mm3 |  | t2 | 2 | h1 | 120
| h1 | = | 120 | mm | [7 empty] | J | 1064553.0909 | mm3 | J | 1064553.0909 | mm3 |  | t3 | 2 | h2 | 30
| h2 | = | 30 | mm
| t1 | = | 2 | mm | [7 empty] | * RESULT DATA (OUTPUT)
| t2 | = | 2 | mm | [7 empty] | ↓ 자동변경부분 ( 건드리지 말것!!! )
| t3 | = | 2 | mm | [7 empty] | Ix | 1671313.4311 | mm4 | 단변길이 | 56 | mm
| IX | = | 1671313.4311 | mm4 | [7 empty] | Iy | 462398.6667 | mm4 | 장변길이 | 116 | mm
| IY | = | 462398.6667 | mm4 | [7 empty] | X | 30 | mm | 단변두께 | 2 | mm
| X | = | 30 | mm | [7 empty] | Y | 84.1099 | mm | 장변두께 | 2 | mm
| ZY | = | 15413.2889 | mm3 | [7 empty] | ZY | 15413.2889 | mm3
| J | = | 1064553.0909 | mm3 | [7 empty] | J | 1064553.0909 | mm3
본 계산서는 견적용으로 참고 가능하며 실제 적용시 추가검토가 필요함.
3) FRAME ANALYSIS
(1) FORMULARS TO CALCULATION
| RA | = | RB | = | wL / 2 | : | Reaction Force
| VA | = | VB | = | wL / 2 | : | Shear Force
| MMAX | = | w L2 / 8 |  |  | : | Bending Moment
| ΔMAX | = | 5 w L4 / 384 EI |  |  | : | Max. Deflection
(2) INPUT DATA
| L | = | 5000 | mm |  | : | Span ( Anchor1 ~ Anchor2 )
| W | = | 1200 | mm |  | : | Module Width
| w | = | 0.18381 | N/mm |  | : | Lineal Load
| E | = | 69637.0216 | MPa |  | : | Modulus of Elasticity
| IY | = | 462398.6667 | mm4 |  | : | Moment of Inertia
(3) OUTPUT DATA
| RA | = | wL / 2
|  | = | 459.536 | N
| VA | = | wL / 2
|  | = | 459.536 | N
| MMAX | = | 0.7*w L2 / 8
|  | = | 402094 | N.mm
| ΔMAX | = | 0.7*5 w L4 / 384 EI
|  | = | 32.5192 | mm
| 4) BENDING STRESS CHECK | [10 empty] | 6063 - | 5
| -. Tubular Shapes |  |  |  |  | F.3.1 | [5 empty] | #. | 14
[11 empty] | 6063- | 5 | 6 |  | STEP. 1 |  | STEP. 3
| Lb | = | 2600 | mm |  | 2*LbSX | = | 60.0878 |  |  |  | 0 | 0 | S ≤ S₁ | S1 | S2 | 1 | 0 | S ≤ S₁
| IX | = | 1671313.4311 | mm4 |  | √IYJ | [5 empty] | 0 | 0 | S₁ | 0 | 3823 | 2 | 9.9574 | S₁< S < S₂
| ZY | = | 15413.2889 | mm3 |  | S₁< S < S₂ | [5 empty] | 9.9574 | 15.6148 | S₁< S < S₂ | STEP. 2 |  | 3 | 392.7422 | S ≥ S₂
| J | = | 1064553.0909 | mm4 | [7 empty] | 3823 | 2400 | S₂ | S
| Fb1 | = | 9.9574 | ksi | [7 empty] | 392.7422 | 392.7422 | S ≥ S₂ | 60.0878 |  | 2 | 9.9574 | S₁< S < S₂
|  | = | 68.6538 | MPa
| -. Flat Elements Supported On Both Edges |  |  |  |  | B.5.4.2 | [5 empty] | #. | 16
[11 empty] | 6063- | 5 | 6 |  | STEP. 1 |  | STEP. 3
| b | = | 116 | mm |  | S ≥ S₂ | [5 empty] | 9.7 | 15.2 | S ≤ S₁ | S1 | S2 | 1 | 9.7 | S ≤ S₁
| t | = | 2 | mm | [7 empty] | 25.6 | 22.8 | S₁ | 25.6 | 50 | 2 | 6.986 | S₁< S < S₂
| b / t | = | 58 | [8 empty] | 6.986 | 9.14 | S₁< S < S₂ | STEP. 2 |  | 3 | 6.5862 | S ≥ S₂
| Fb2 | = | 6.5862 | ksi | [7 empty] | 50 | 39 | S₂ | S
|  | = | 45.4103 | MPa | [7 empty] | 6.5862 | 8.3448 | S ≥ S₂ | 58 |  | 3 | 6.5862 | S ≥ S₂
| -. Flat Elements Supported On Both Edges |  |  |  |  | B.5.5.1 | [5 empty] | #. | 18
[11 empty] | 6063- | 5 | 6 |  | STEP. 1 |  | STEP. 3
| h | = | 56 | mm |  | S ≤ S₁ | [5 empty] | 12.6 | 19.7 | S ≤ S₁ | S1 | S2 | 1 | 12.6 | S ≤ S₁
| t | = | 2 | mm | [7 empty] | 61 | 54.9 | S₁ | 61 | 115 | 2 | 15.028 | S₁< S < S₂
| h / t | = | 28 | [8 empty] | 15.028 | 23.7 | S₁< S < S₂ | STEP. 2 |  | 3 | 35.2143 | S ≥ S₂
| Fb3 | = | 12.6 | ksi | [7 empty] | 115 | 93 | S₂ | S
|  | = | 86.8739 | MPa | [7 empty] | 35.2143 | 46.3571 | S ≥ S₂ | 28 |  | 1 | 12.6 | S ≤ S₁
| -. Calculate Actual Stress |  |  | / | Determine Allowable Stress
| fb | = | MMAX / ZY
|  | = | 26.0875 | MPa
| Fb | = | MIN ( Fb1 , Fb2 , Fb3 )
|  | = | 45.4103 | MPa
-. Check Stress Stability
| fb / Fb | = | 0.57448 | < | 1 | O.K.
5) DEFLECTION CHECK
-. Actual Deflection
| ΔMAX | = | 32.5192 | mm
| -. Allowable Deflection |  |  | < AAMA TIR-A11-04 >
| L | = | 5000 | mm > 4110 mm | [6 empty] | L > 4110 | 27.1833
| ΔALL | = | 5000 | mm / 240 + 6.35 mm | [6 empty] | L ≤4110 | 28.5714
|  | = | 27.1833 | mm
-. Check Deflection Stability
| δM / δAllow | = | 1.1963 | > | 1 | N.G.

## 단순 (E-보강)
-. CHECK FOR VERTICAL ALUM. MULLION
1) GENETRAL
| E.L | = | 0.15318 | kPa |  |  | ( Design Earthquake Load )
| EALUM. | = | 69637.0216 | MPa | ( 6063- T | 5 | ( Modulus of Elasticity , Alloy & Temper )
| W1 | = | 1200 | mm |  |  | ( Module Width 1 )
| W2 | = | 1200 | mm |  |  | ( Module Width 2 )
| SPAN1 ( L ) | = | 5000 | mm |  |  | ( L2 = Anchor1 ~ Anchor2 )
| SPAN2 ( Lb ) | = | 2600 | mm |  |  | ( Unbraced Length )
| MMAX | = | 402094 | N.mm |  | ALUM. : | fb / Fb | = | 24.02% | O.K
[6 empty] | STEEL : | fb / Fb | = | 12.25% | O.K
| ΔMAX | = | 12.0166 | mm
| ΔALL | = | 27.1833 | mm |  |  | ΔMAX / ΔALL | = | 44.21% | O.K
| 2) USING SECTION PROPERTIES & FASADE DESIGN | [5 empty] | (자동 1, 수동 2) |  | 1
* INPUT DATA (빨간색 부분 직접 입력)
[12 empty] | * 자동 1 입력시 입력부분 |  |  | * 수동 2 입력시 입력부분 |  |  |  | A1 | 60 | y1 | 15 | x1 | 30
[12 empty] | B | 60 | mm | B | 60 | mm |  | A2 | 112 | y2 | 31 | x2 | 30
[12 empty] | h1 | 120 | mm | h1 | 120 | mm |  | A3 | 112 | y3 | 149 | x3 | 30
[12 empty] | h2 | 30 | mm |  |  |  |  | A4 | 240 | y4 | 90 | x4 | 1
[12 empty] | t1 | 2 | mm | t1 | 2 | mm |  | A5 | 240 | y5 | 90 | x5 | 59
[12 empty] | t2 | 2 | mm | t2 | 2 | mm
[12 empty] | t3 | 2 | mm |  |  |  |  | y_1 | -69.1099 | x_1 | 0 | Sx | 64260
[12 empty] | H | 150 | mm |  |  |  |  | y_2 | -53.1099 | x_2 | 0 | Sy | 22920
[12 empty] | b | 56 | mm |  |  |  |  | y_3 | 64.8901 | x_3 | 0 | Gy | 84.1099
[12 empty] | Ix | 1671313.4311 | mm4 | Ix | 2728265 | mm4 |  | y_4 | 5.8901 | x_4 | -29 | Gx | 30
[12 empty] | Iy | 462398.6667 | mm4 | Iy | 684006 | mm4 |  | y_5 | 5.8901 | x_5 | 29 | Ix | 1671313.4311
| H | = | 150 | mm | 100 | mm | [5 empty] | X | 30 | mm | X | 30 | mm | [5 empty] | Iy | 462398.6667
| B | = | 60 | mm | 50 | mm | [5 empty] | Y | 84.1099 | mm | Y | 75 | mm |  | t1 | 2 | b | 56
| h1 | = | 120 | mm | - | mm | [5 empty] | ZY | 15413.2889 | mm3 | ZY | 22800.2 | mm3 |  | t2 | 2 | h1 | 120
| h2 | = | 30 | mm | - | mm | [5 empty] | J | 1064553.0909 | mm3 | J | 1064553.0909 | mm3 |  | t3 | 2 | h2 | 30
| t1 | = | 2 | mm | 2 | mm
| t2 | = | 2 | mm | 2 | mm | [5 empty] | * RESULT DATA (OUTPUT)
| t3 | = | 2 | mm | - | mm | [5 empty] | ↓ 자동변경부분 ( 건드리지 말것!!! )
| IX | = | 1671313.4311 | mm4 | 775178.6667 | mm4 | IX , Total | = | 3996849.4311 | mm4 |  | Ix | 1671313.4311 | mm4 | 단변길이 | 56 | mm
| IY | = | 462398.6667 | mm4 | 262978.6667 | mm4 | IY, Total | = | 1251334.6667 | mm4 |  | Iy | 462398.6667 | mm4 | 장변길이 | 116 | mm
| X | = | 30 | mm | 25 | mm | [5 empty] | X | 30 | mm | 단변두께 | 2 | mm
| Y | = | 84.1099 | mm | 50 | mm | ALUM. | : | 41.82% |  |  | Y | 84.1099 | mm | 장변두께 | 2 | mm
| ZY | = | 15413.2889 | mm3 | 10519.1467 | mm3 | STEEL | : | 58.18% |  |  | Zx | 15413.2889 | mm3
| J | = | 1064553.0909 | mm3 | [7 empty] | J | 1064553.0909 | mm3
본 계산서는 견적용으로 참고 가능하며 실제 적용시 추가검토가 필요함.
3) FRAME ANALYSIS
(1) FORMULARS TO CALCULATION
| RA | = | RB | = | wL / 2 | : | Reaction Force
| VA | = | VB | = | wL / 2 | : | Shear Force
| MMAX | = | w L2 / 8 |  |  | : | Bending Moment
| ΔMAX | = | 5 w L4 / 384 EI |  |  | : | Max. Deflection
(2) INPUT DATA
| L | = | 5000 | mm |  | : | Span ( Anchor1 ~ Anchor2 )
| W | = | 1200 | mm |  | : | Module Width
| w | = | 0.18381 | N/mm |  | : | Lineal Load
| E | = | 69637.0216 | MPa |  | : | Modulus of Elasticity
| IY.TOTAL | = | 1251334.6667 | mm4 |  | : | Moment of Inertia ( AL. + ST'L )
(3) OUTPUT DATA
| RA | = | wL / 2
|  | = | 459.536 | N
| VA | = | wL / 2
|  | = | 459.536 | N
| MMAX | = | 0.7*w L2 / 8
|  | = | 402094 | N.mm
| ΔMAX | = | 0.7*5 w L4 / 384 EI
|  | = | 12.0166 | mm
4) BENDING STRESS CHECK
[12 empty] | 6063 - | 5
| -. Tubular Shapes |  |  |  |  | F.3.1
[12 empty] | #. | 14
| Lb | = | 2600 | mm |  | 2*LbSX | = | 60.0878 |  |  | 6063- | 5 | 6 |  | STEP. 1 |  | STEP. 3
| IX | = | 1671313.4311 | mm4 |  | √IYJ | [5 empty] | 0 | 0 | S ≤ S₁ | S1 | S2 | 1 | 0 | S ≤ S₁
| ZY | = | 15413.2889 | mm3 |  | S₁< S < S₂ | [5 empty] | 0 | 0 | S₁ | 0 | 3823 | 2 | 9.9574 | S₁< S < S₂
| J | = | 1064553.0909 | mm4 | [7 empty] | 9.9574 | 15.6148 | S₁< S < S₂ | STEP. 2 |  | 3 | 392.7422 | S ≥ S₂
| Fb1 | = | 9.9574 | ksi | [7 empty] | 3823 | 2400 | S₂ | S
|  | = | 68.6538 | MPa | [7 empty] | 392.7422 | 392.7422 | S ≥ S₂ | 60.0878 |  | 2 | 9.9574 | S₁< S < S₂
| -. Flat Elements Supported On Both Edges |  |  |  |  | B.5.4.2
[12 empty] | #. | 16
| b | = | 116 | mm |  | S ≥ S₂ |  |  |  |  | 6063- | 5 | 6 |  | STEP. 1 |  | STEP. 3
| t | = | 2 | mm | [7 empty] | 9.7 | 15.2 | S ≤ S₁ | S1 | S2 | 1 | 9.7 | S ≤ S₁
| b / t | = | 58 | [8 empty] | 25.6 | 22.8 | S₁ | 25.6 | 50 | 2 | 6.986 | S₁< S < S₂
| Fb2 | = | 6.5862 | ksi | [7 empty] | 6.986 | 9.14 | S₁< S < S₂ | STEP. 2 |  | 3 | 6.5862 | S ≥ S₂
|  | = | 45.4103 | MPa | [7 empty] | 50 | 39 | S₂ | S
[12 empty] | 6.5862 | 8.3448 | S ≥ S₂ | 58 |  | 3 | 6.5862 | S ≥ S₂
| -. Flat Elements Supported On Both Edges |  |  |  |  | B.5.5.1
[12 empty] | #. | 18
| h | = | 56 | mm |  | S ≤ S₁ |  |  |  |  | 6063- | 5 | 6 |  | STEP. 1 |  | STEP. 3
| t | = | 2 | mm | [7 empty] | 12.6 | 19.7 | S ≤ S₁ | S1 | S2 | 1 | 12.6 | S ≤ S₁
| h / t | = | 28 | [8 empty] | 61 | 54.9 | S₁ | 61 | 115 | 2 | 15.028 | S₁< S < S₂
| Fb3 | = | 12.6 | ksi | [7 empty] | 15.028 | 23.7 | S₁< S < S₂ | STEP. 2 |  | 3 | 35.2143 | S ≥ S₂
|  | = | 86.8739 | MPa | [7 empty] | 115 | 93 | S₂ | S
[12 empty] | 35.2143 | 46.3571 | S ≥ S₂ | 28 |  | 1 | 12.6 | S ≤ S₁
| -. Calculate Actual Stress |  |  | / | Determine Allowable Stress
| fb | = | MMAX / ZY
|  | = | 10.9087 | MPa
| Fb | = | MIN ( Fb1 , Fb2 , Fb3 )
|  | = | 45.4103 | MPa
-. Check Stress Stability
| fb / Fb | = | 0.24022 | < | 1 | O.K.
4) BENDING STRESS CHECK
(2) STEEL MEMBER
| MSTEEL | = | 233955.2912 | kN.mm |  | : | Max. Bending Moment
| ZY | = | 10519.1467 | mm3 |  | : | Section Modulus
-. Actual Bending Stress
| fb2 | = | MMAX / ZY
|  | = | 22.2409 | MPa
-. Allowable Bending Stress
| Fy | = | 275 | MPa |  | : | SS 275 Yield Strength
| Fb2 | = | 0.66 * Fy
|  | = | 181.5 | MPa
-. Check Stress Stability
| fb / Fb | = | 0.12254 | < | 1 | O.K.
5) DEFLECTION CHECK
-. Actual Deflection
| ΔMAX | = | 12.0166 | mm
| -. Allowable Deflection |  |  | < AAMA TIR-A11-04 >
| L | = | 5000 | mm > 4110 mm
| ΔALL | = | 5000 | mm / 240 + 6.35 mm | [6 empty] | L > 4110 | 27.1833
|  | = | 27.1833 | mm | [6 empty] | L ≤4110 | 28.5714
-. Check Deflection Stability
| δM / δAllow | = | 0.44206 | < | 1 | O.K.

## 연속보(E)-ej
-. CHECK FOR VERTICAL ALUM. MULLION
1) GENETRAL
| E.L | = | 0.15318 | kPa |  |  | ( Design Earthquake Load )
| EALUM. | = | 69637.0216 | MPa | ( 6063- T | 5 | ( Modulus of Elasticity , Alloy & Temper )
| W1 | = | 1200 | mm |  |  | ( Module Width 1 )
| W2 | = | 1200 | mm |  |  | ( Module Width 2 )
| SPAN1 ( H ) | = | 5000 | mm |  |  | ( H = Anchor1 ~ Anchor2 )
| SPAN2 ( a ) | = | 250 | mm |  |  | ( a = Anchor2 ~ E.J2 )
| SPAN3 ( L ) | = | 4750 | mm |  |  | ( L = E.J1~ Anchor2 )
| SPAN4 ( Lb ) | = | 2600 | mm |  |  | ( Unbraced Length )
| MMAX | = | 324893.902 | N.mm |  |  | fb / Fb | = | 46.42% | O.K
| ΔMAX | = | 21.3263 | mm
| ΔALL | = | 27.1833 | mm |  |  | ΔMAX / ΔALL | = | 78.45% | O.K
| 2) USING SECTION PROPERTIES & FASADE DESIGN | [5 empty] | (자동 1, 수동 2) |  | 1 |  |  | * INPUT DATA (빨간색 부분 직접 입력) |  |  | -
[12 empty] | * 자동 1 입력시 입력부분 |  |  | * 수동 2 입력시 입력부분 |  |  |  | A1 | 60 | y1 | 15 | x1 | 30
[12 empty] | B | 60 | mm | B | 60 | mm |  | A2 | 112 | y2 | 31 | x2 | 30
[12 empty] | h1 | 120 | mm | h1 | 120 | mm |  | A3 | 112 | y3 | 149 | x3 | 30
[12 empty] | h2 | 30 | mm |  |  |  |  | A4 | 240 | y4 | 90 | x4 | 1
[12 empty] | t1 | 2 | mm | t1 | 2 | mm |  | A5 | 240 | y5 | 90 | x5 | 59
[12 empty] | t2 | 2 | mm | t2 | 2 | mm
[12 empty] | t3 | 2 | mm |  |  |  |  | y_1 | -69.1099 | x_1 | 0 | Sx | 64260
[12 empty] | H | 150 | mm |  |  |  |  | y_2 | -53.1099 | x_2 | 0 | Sy | 22920
[12 empty] | b | 56 | mm |  |  |  |  | y_3 | 64.8901 | x_3 | 0 | Gy | 84.1099
[12 empty] | Ix | 1671313.4311 | mm4 | Ix | 3779510 | mm4 |  | y_4 | 5.8901 | x_4 | -29 | Gx | 30
[12 empty] | Iy | 462398.6667 | mm4 | Iy | 652452 | mm4 |  | y_5 | 5.8901 | x_5 | 29 | Ix | 1671313.4311
[12 empty] | X | 30 | mm | X | 30 | mm | [5 empty] | Iy | 462398.6667
| H | = | 150 | mm | [7 empty] | Y | 84.1099 | mm | Y | 95.14 | mm |  | t1 | 2 | b | 56
| B | = | 60 | mm | [7 empty] | ZY | 15413.2889 | mm3 | ZY | 21748.4 | mm3 |  | t2 | 2 | h1 | 120
| h1 | = | 120 | mm | [7 empty] | J | 1064553.0909 | mm3 | J | 1064553.0909 | mm3 |  | t3 | 2 | h2 | 30
| h2 | = | 30 | mm
| t1 | = | 2 | mm | [7 empty] | * RESULT DATA (OUTPUT)
| t2 | = | 2 | mm | [7 empty] | ↓ 자동변경부분 ( 건드리지 말것!!! )
| t3 | = | 2 | mm | [7 empty] | Ix | 1671313.4311 | mm4 | 단변길이 | 56 | mm
| IX | = | 1671313.4311 | mm4 | [7 empty] | Iy | 462398.6667 | mm4 | 장변길이 | 116 | mm
| IY | = | 462398.6667 | mm4 | [7 empty] | X | 30 | mm | 단변두께 | 2 | mm
| X | = | 30 | mm | [7 empty] | Y | 84.1099 | mm | 장변두께 | 2 | mm
| ZY | = | 15413.2889 | mm3 | [7 empty] | Zx | 15413.2889 | mm3
| J | = | 1064553.0909 | mm3 | [7 empty] | J | 1064553.0909 | mm3
본 계산서는 견적용으로 참고 가능하며 실제 적용시 추가검토가 필요함.
3) FRAME ANALYSIS
【 CASE 1 】
(1) FORMULARS TO CALCULATION
| RA | = | w ( L2 - a2 ) / ( 2 L ) |  |  | : | Reaction Force
| RB | = | w ( L + a )2 / ( 2 L )
| MB | = | w a2 / 2 |  |  | : | Bending Moment
| MMAX | = | ( RA * x0 ) - ( w x02 / 2 )
| ΔMAX | = | ( 5w L4 / 384 EI ) - ( MB* L2 / 16 EI ) : |  |  |  | Max. Deflection
(2) INPUT DATA
| L | = | 4750 | mm |  | : | Span3 ( E.J1 ~ Anchor2 )
| a | = | 250 | mm |  | : | Span2 ( Anchor2 ~ E.J2 )
| x1 | = | 2368.4211 | mm |  | : | Span, x1 : ( L2 - a2 ) / ( 2 L )
| 0.7*w | = | 0.12867 | N/mm |  | : | Lineal Load
| E | = | 69637.0216 | Mpa |  | : | Modulus of Elasticity
| I | = | 462398.6667 | mm4 |  | : | Moment of Inertia
(3) OUTPUT DATA
| RA | = | w ( L2 - a2 ) / ( 2 L ) |  |  |  | RB | = | w ( L + a )2 / ( 2 L )
|  | = | 304.7449 | N |  |  |  | = | 338.6055 | N
| MB | = | w a2 / 2 |  |  |  | MMAX1 | = | ( RA * x1 ) - ( wx12 / 2 )
|  | = | 4020.94 | N.mm |  |  |  | = | 360882.1496 | N.mm
| ΔC1 | = | ( wa4 / 8 EI ) + ( ( w L a ( 4a2 - L2 ) ) / 24 EI )
|  | = | -4.4096 | mm
| ΔMAX1 | = | ( 5 wL4 / 384 EI ) - ( MB L2 / 16 EI )
|  | = | 26.311 | mm
【 CASE 2 】
(1) FORMULARS TO CALCULATION
| RA | = | ( P * a ) / L |  |  | : | Reaction Force
| RB | = | ( a + L ) / L * PW
(2) INPUT DATA
| L | = | 4750 | mm |  | : | Span3 ( E.J ~ Anchor )
| a | = | 250 | mm |  | : | Span2 ( Anchor ~ E.J )
| P0 | = | 304.7449 | N |  | : | Nodal Load ( CASE 1 , = RA )
(3) OUTPUT DATA
| RA | = | ( P * a ) / L
|  | = | 16.0392 | N
| RB | = | ( a + L ) / L * P
|  | = | 320.7841 | N
【 CASE 3 】
(1) FORMULARS TO CALCULATION
| RA | = | ( P * a ) / L |  |  | : | Reaction Force
| RB | = | ( a + L ) / L * PW
| MB | = | P * a |  |  | : | Bending Moment
| Mx1 | = | ( P * a ) * ( x1 / L ) |  |  | ( x1 = L /√3 )
| ΔMAX | = | ( 0.0642 P a * L2 / EI ) |  |  | : | Max. Deflection
(2) INPUT DATA
| L | = | 4750 | mm |  | : | Span3 ( E.J ~ Anchor )
| a | = | 250 | mm |  | : | Span2 ( Anchor ~ E.J )
| x1 | = | 2368.4211 | mm |  | : | Span, x1 : ( L2 - a2 ) / ( 2 L )
| P0 | = | 304.7449 | N |  | : | Nodal Load ( CASE 1 , = RA )
| P | = | 288.7057 | N |  | : | Nodal Load ( P0 - RA )
| E | = | 69637.0216 | MPa |  | : | Modulus of Elasticity
| I | = | 462398.6667 | mm4 |  | : | Moment of Inertia
(3) OUTPUT DATA
| RA | = | ( P * a ) / L |  |  |  | RB | = | ( a + L ) / L * P
|  | = | 15.195 | N |  |  |  | = | 303.9008 | N
| MB | = | P * a |  |  |  | Mx1 | = | ( P * a ) * ( x1 / L )
|  | = | 72176.4299 | N.mm |  |  |  | = | 35988.2476 | N.mm
| ΔC3 | = | ( ( P a2 ( L + a ) ) / 3EI )
|  | = | 0.93396 | mm
| ΔMAX3 | = | ( 0.0642 P a * L2 / EI )
|  | = | 3.2468 | mm
| 4) BENDING STRESS CHECK | [10 empty] | 6063 - | 5
| -. Tubular Shapes |  |  |  |  | F.3.1 | [5 empty] | #. | 14
[11 empty] | 6063- | 5 | 6 |  | STEP. 1 |  | STEP. 3
| Lb | = | 2600 | mm |  | 2*LbSX | = | 60.0878 |  |  |  | 0 | 0 | S ≤ S₁ | S1 | S2 | 1 | 0 | S ≤ S₁
| IX | = | 1671313.4311 | mm4 |  | √IYJ | [5 empty] | 0 | 0 | S₁ | 0 | 3823 | 2 | 9.9574 | S₁< S < S₂
| ZY | = | 15413.2889 | mm3 |  | S₁< S < S₂ | [5 empty] | 9.9574 | 15.6148 | S₁< S < S₂ | STEP. 2 |  | 3 | 392.7422 | S ≥ S₂
| J | = | 1064553.0909 | mm4 | [7 empty] | 3823 | 2400 | S₂ | S
| Fb1 | = | 9.9574 | ksi | [7 empty] | 392.7422 | 392.7422 | S ≥ S₂ | 60.0878 |  | 2 | 9.9574 | S₁< S < S₂
|  | = | 68.6538 | MPa
| -. Flat Elements Supported On Both Edges |  |  |  |  | B.5.4.2 | [5 empty] | #. | 16
[11 empty] | 6063- | 5 | 6 |  | STEP. 1 |  | STEP. 3
| b | = | 116 | mm |  | S ≥ S₂ | [5 empty] | 9.7 | 15.2 | S ≤ S₁ | S1 | S2 | 1 | 9.7 | S ≤ S₁
| t | = | 2 | mm | [7 empty] | 25.6 | 22.8 | S₁ | 25.6 | 50 | 2 | 6.986 | S₁< S < S₂
| b / t | = | 58 | [8 empty] | 6.986 | 9.14 | S₁< S < S₂ | STEP. 2 |  | 3 | 6.5862 | S ≥ S₂
| Fb2 | = | 6.5862 | ksi | [7 empty] | 50 | 39 | S₂ | S
|  | = | 45.4103 | MPa | [7 empty] | 6.5862 | 8.3448 | S ≥ S₂ | 58 |  | 3 | 6.5862 | S ≥ S₂
| -. Flat Elements Supported On Both Edges |  |  |  |  | B.5.5.1 | [5 empty] | #. | 18
[11 empty] | 6063- | 5 | 6 |  | STEP. 1 |  | STEP. 3
| h | = | 56 | mm |  | S ≤ S₁ | [5 empty] | 12.6 | 19.7 | S ≤ S₁ | S1 | S2 | 1 | 12.6 | S ≤ S₁
| t | = | 2 | mm | [7 empty] | 61 | 54.9 | S₁ | 61 | 115 | 2 | 15.028 | S₁< S < S₂
| h / t | = | 28 | [8 empty] | 15.028 | 23.7 | S₁< S < S₂ | STEP. 2 |  | 3 | 35.2143 | S ≥ S₂
| Fb3 | = | 12.6 | ksi | [7 empty] | 115 | 93 | S₂ | S
|  | = | 86.8739 | MPa | [7 empty] | 35.2143 | 46.3571 | S ≥ S₂ | 28 |  | 1 | 12.6 | S ≤ S₁
| -. Calculate Actual Stress |  |  | / | Determine Allowable Stress
| fb | = | MMAX / ZY
|  | = | 21.0788 | MPa
| Fb | = | MIN ( Fb1 , Fb2 , Fb3 )
|  | = | 45.4103 | MPa
-. Check Stress Stability
| fb / Fb | = | 0.46419 | < | 1 | O.K.
5) DEFLECTION CHECK
-. Actual Deflection
| ΔMAX | = | 21.3263 | mm
| -. Allowable Deflection |  |  | < AAMA TIR-A11-04 >
| L | = | 5000 | mm > 4110 mm | [6 empty] | L > 4110 | 27.1833
| ΔALL | = | 5000 | mm / 240 + 6.35 mm | [6 empty] | L ≤4110 | 28.5714
|  | = | 27.1833 | mm
-. Check Deflection Stability
| δM / δAllow | = | 0.78454 | < | 1 | O.K.

## 연속보(E)-ej (보강)
-. CHECK FOR VERTICAL ALUM. MULLION
1) GENETRAL
| E.L | = | 0.15318 | kPa |  |  | ( Design Earthquake Load )
| EALUM. | = | 69637.0216 | MPa | ( 6063- T | 5 | ( Modulus of Elasticity , Alloy & Temper )
| W1 | = | 1200 | mm |  |  | ( Module Width 1 )
| W2 | = | 1200 | mm |  |  | ( Module Width 2 )
| SPAN1 ( H ) | = | 5000 | mm |  |  | ( H = Anchor1 ~ Anchor2 )
| SPAN2 ( a ) | = | 250 | mm |  |  | ( a = Anchor2 ~ E.J2 )
| SPAN3 ( L ) | = | 4750 | mm |  |  | ( L = E.J1~ Anchor2 )
| SPAN4 ( Lb ) | = | 2600 | mm |  |  | ( Unbraced Length )
| MMAX | = | 324893.902 | N.mm |  | ALUM. : | fb / Fb | = | 19.41% | O.K
[6 empty] | STEEL : | fb / Fb | = | 9.901% | O.K
| ΔMAX | = | 7.8806 | mm
| ΔALL | = | 27.1833 | mm |  |  | ΔMAX / ΔALL | = | 28.99% | O.K
| 2) USING SECTION PROPERTIES & FASADE DESIGN | [5 empty] | (자동 1, 수동 2) |  | 1
[12 empty] | * 자동 1 입력시 입력부분 |  |  | * 수동 2 입력시 입력부분 |  |  |  | A1 | 60 | y1 | 15 | x1 | 30
[12 empty] | B | 60 | mm | B | 60 | mm |  | A2 | 112 | y2 | 31 | x2 | 30
[12 empty] | h1 | 120 | mm | h1 | 120 | mm |  | A3 | 112 | y3 | 149 | x3 | 30
[12 empty] | h2 | 30 | mm |  |  |  |  | A4 | 240 | y4 | 90 | x4 | 1
[12 empty] | t1 | 2 | mm | t1 | 2 | mm |  | A5 | 240 | y5 | 90 | x5 | 59
[12 empty] | t2 | 2 | mm | t2 | 2 | mm
[12 empty] | t3 | 2 | mm |  |  |  |  | y_1 | -69.1099 | x_1 | 0 | Sx | 64260
[12 empty] | H | 150 | mm |  |  |  |  | y_2 | -53.1099 | x_2 | 0 | Sy | 22920
[12 empty] | b | 56 | mm |  |  |  |  | y_3 | 64.8901 | x_3 | 0 | Gy | 84.1099
[12 empty] | Ix | 1671313.4311 | mm4 | Ix | 3779510 | mm4 |  | y_4 | 5.8901 | x_4 | -29 | Gx | 30
[12 empty] | Iy | 462398.6667 | mm4 | Iy | 652452 | mm4 |  | y_5 | 5.8901 | x_5 | 29 | Ix | 1671313.4311
| H | = | 150 | mm | 100 | mm | [5 empty] | X | 30 | mm | X | 30 | mm | [5 empty] | Iy | 462398.6667
| B | = | 60 | mm | 50 | mm | [5 empty] | Y | 84.1099 | mm | Y | 95.14 | mm |  | t1 | 2 | b | 56
| h1 | = | 120 | mm | - | mm | [5 empty] | ZY | 15413.2889 | mm3 | ZY | 21748.4 | mm3 |  | t2 | 2 | h1 | 120
| h2 | = | 30 | mm | - | mm | [5 empty] | J | 1064553.0909 | mm3 | J | 1064553.0909 | mm3 |  | t3 | 2 | h2 | 30
| t1 | = | 2 | mm | 2 | mm
| t2 | = | 2 | mm | 2 | mm | [5 empty] | * RESULT DATA (OUTPUT)
| t3 | = | 2 | mm | - | mm | [5 empty] | ↓ 자동변경부분 ( 건드리지 말것!!! )
| IX | = | 1671313.4311 | mm4 | 775178.6667 | mm4 | IX , Total | = | 3996849.4311 | mm4 |  | Ix | 1671313.4311 | mm4 | 단변길이 | 56 | mm
| IY | = | 462398.6667 | mm4 | 262978.6667 | mm4 | IY, Total | = | 1251334.6667 | mm4 |  | Iy | 462398.6667 | mm4 | 장변길이 | 116 | mm
| X | = | 30 | mm | 25 | mm | [5 empty] | X | 30 | mm | 단변두께 | 2 | mm
| Y | = | 84.1099 | mm | 50 | mm | ALUM. | : | 41.82% |  |  | Y | 84.1099 | mm | 장변두께 | 2 | mm
| ZY | = | 15413.2889 | mm3 | 10519.1467 | mm3 | STEEL | : | 58.18% |  |  | Zx | 15413.2889 | mm3
| J | = | 1064553.0909 | mm3 | [7 empty] | J | 1064553.0909 | mm3
본 계산서는 견적용으로 참고 가능하며 실제 적용시 추가검토가 필요함.
3) FRAME ANALYSIS
【 CASE 1 】
(1) FORMULARS TO CALCULATION
| RA | = | w ( L2 - a2 ) / ( 2 L ) |  |  | : | Reaction Force
| RB | = | w ( L + a )2 / ( 2 L )
| MB | = | w a2 / 2 |  |  | : | Bending Moment
| MMAX | = | ( RA * x0 ) - ( w x02 / 2 )
| ΔMAX | = | ( 5w L4 / 384 EI ) - ( MB* L2 / 16 EI ) : |  |  |  | Max. Deflection
(2) INPUT DATA
| L | = | 4750 | mm |  | : | Span3 ( E.J1 ~ Anchor2 )
| a | = | 250 | mm |  | : | Span2 ( Anchor2 ~ E.J2 )
| x1 | = | 2368.4211 | mm |  | : | Span, x1 : ( L2 - a2 ) / ( 2 L )
| 0.7*w | = | 0.12867 | N/mm |  | : | Lineal Load
| E | = | 69637.0216 | MPa |  | : | Modulus of Elasticity
| IY.TOTAL | = | 1251334.6667 | mm4 |  | : | Moment of Inertia ( AL. + ST'L )
(3) OUTPUT DATA
| RA | = | w ( L2 - a2 ) / ( 2 L ) |  |  |  | RB | = | w ( L + a )2 / ( 2 L )
|  | = | 304.7449 | N |  |  |  | = | 338.6055 | N
| MB | = | w a2 / 2 |  |  |  | MMAX1 | = | ( RA * x1 ) - ( wx12 / 2 )
|  | = | 4020.94 | N.mm |  |  |  | = | 360882.1496 | N.mm
| ΔC1 | = | ( wa4 / 8 EI ) + ( ( w L a ( 4a2 - L2 ) ) / 24 EI )
|  | = | -1.6295 | mm
| ΔMAX1 | = | ( 5 wL4 / 384 EI ) - ( MB L2 / 16 EI )
|  | = | 9.7226 | mm
【 CASE 2 】
(1) FORMULARS TO CALCULATION
| RA | = | ( P * a ) / L |  |  | : | Reaction Force
| RB | = | ( a + L ) / L * PW
(2) INPUT DATA
| L | = | 4750 | mm |  | : | Span3 ( E.J ~ Anchor )
| a | = | 250 | mm |  | : | Span2 ( Anchor ~ E.J )
| P0 | = | 304.7449 | N |  | : | Nodal Load ( CASE 1 , = RA )
(3) OUTPUT DATA
| RA | = | ( P * a ) / L
|  | = | 16.0392 | N
| RB | = | ( a + L ) / L * PW
|  | = | 320.7841 | N
【 CASE 3 】
(1) FORMULARS TO CALCULATION
| RA | = | ( P * a ) / L |  |  | : | Reaction Force
| RB | = | ( a + L ) / L * PW
| MB | = | P * a |  |  | : | Bending Moment
| Mx1 | = | ( P * a ) * ( x1 / L ) |  |  | ( x1 = L /√3 )
| ΔMAX | = | ( 0.0642 P a * L2 / EI ) |  |  | : | Max. Deflection
(2) INPUT DATA
| L | = | 4750 | mm |  | : | Span3 ( E.J ~ Anchor )
| a | = | 250 | mm |  | : | Span2 ( Anchor ~ E.J )
| x1 | = | 2368.4211 | mm |  | : | Span, x1 : ( L2 - a2 ) / ( 2 L )
| P0 | = | 304.7449 | N |  | : | Nodal Load ( CASE 1 , = RA )
| P | = | 288.7057 | N |  | : | Nodal Load ( P0 - RA )
| E | = | 69637.0216 | MPa |  | : | Modulus of Elasticity
| IY.TOTAL | = | 1251334.6667 | mm4 |  | : | Moment of Inertia ( AL. + ST'L )
(3) OUTPUT DATA
| RA | = | ( P * a ) / L |  |  |  | RB | = | ( a + L ) / L * PW
|  | = | 15.195 | N |  |  |  | = | 303.9008 | N
| MB | = | P * a |  |  |  | Mx1 | = | ( P * a ) * ( x1 / L )
|  | = | 72176.4299 | N.mm |  |  |  | = | 35988.2476 | N.mm
| ΔC3 | = | ( ( P a2 ( L + a ) ) / 3EI )
|  | = | 0.34512 | mm
| ΔMAX3 | = | ( 0.0642 P a * L2 / EI )
|  | = | 1.1998 | mm
4) BENDING STRESS CHECK
[12 empty] | 6063 - | 5
| -. Tubular Shapes |  |  |  |  | F.3.1
[12 empty] | #. | 14
| Lb | = | 2600 | mm |  | 2*LbSX | = | 60.0878 |  |  | 6063- | 5 | 6 |  | STEP. 1 |  | STEP. 3
| IX | = | 1671313.4311 | mm4 |  | √IYJ | [5 empty] | 0 | 0 | S ≤ S₁ | S1 | S2 | 1 | 0 | S ≤ S₁
| ZY | = | 15413.2889 | mm3 |  | S₁< S < S₂ | [5 empty] | 0 | 0 | S₁ | 0 | 3823 | 2 | 9.9574 | S₁< S < S₂
| J | = | 1064553.0909 | mm4 | [7 empty] | 9.9574 | 15.6148 | S₁< S < S₂ | STEP. 2 |  | 3 | 392.7422 | S ≥ S₂
| Fb1 | = | 9.9574 | ksi | [7 empty] | 3823 | 2400 | S₂ | S
|  | = | 68.6538 | MPa | [7 empty] | 392.7422 | 392.7422 | S ≥ S₂ | 60.0878 |  | 2 | 9.9574 | S₁< S < S₂
| -. Flat Elements Supported On Both Edges |  |  |  |  | B.5.4.2
[12 empty] | #. | 16
| b | = | 116 | mm |  | S ≥ S₂ |  |  |  |  | 6063- | 5 | 6 |  | STEP. 1 |  | STEP. 3
| t | = | 2 | mm | [7 empty] | 9.7 | 15.2 | S ≤ S₁ | S1 | S2 | 1 | 9.7 | S ≤ S₁
| b / t | = | 58 | [8 empty] | 25.6 | 22.8 | S₁ | 25.6 | 50 | 2 | 6.986 | S₁< S < S₂
| Fb2 | = | 6.5862 | ksi | [7 empty] | 6.986 | 9.14 | S₁< S < S₂ | STEP. 2 |  | 3 | 6.5862 | S ≥ S₂
|  | = | 45.4103 | MPa | [7 empty] | 50 | 39 | S₂ | S
[12 empty] | 6.5862 | 8.3448 | S ≥ S₂ | 58 |  | 3 | 6.5862 | S ≥ S₂
| -. Flat Elements Supported On Both Edges |  |  |  |  | B.5.5.1
[12 empty] | #. | 18
| h | = | 56 | mm |  | S ≤ S₁ |  |  |  |  | 6063- | 5 | 6 |  | STEP. 1 |  | STEP. 3
| t | = | 2 | mm | [7 empty] | 12.6 | 19.7 | S ≤ S₁ | S1 | S2 | 1 | 12.6 | S ≤ S₁
| h / t | = | 28 | [8 empty] | 61 | 54.9 | S₁ | 61 | 115 | 2 | 15.028 | S₁< S < S₂
| Fb3 | = | 12.6 | ksi | [7 empty] | 15.028 | 23.7 | S₁< S < S₂ | STEP. 2 |  | 3 | 35.2143 | S ≥ S₂
|  | = | 86.8739 | MPa | [7 empty] | 115 | 93 | S₂ | S
[12 empty] | 35.2143 | 46.3571 | S ≥ S₂ | 28 |  | 1 | 12.6 | S ≤ S₁
| -. Calculate Actual Stress |  |  | / | Determine Allowable Stress
| fb | = | MMAX / ZY
|  | = | 8.8143 | MPa
| Fb | = | MIN ( Fb1 , Fb2 , Fb3 )
|  | = | 45.4103 | MPa
-. Check Stress Stability
| fb / Fb | = | 0.1941 | < | 1 | O.K.
4) BENDING STRESS CHECK
(2) STEEL MEMBER
| MSTEEL | = | 189037.0098 | kN.mm |  | : | Max. Bending Moment
| ZY | = | 10519.1467 | mm3 |  | : | Section Modulus
-. Actual Bending Stress
| fb2 | = | MMAX / ZY
|  | = | 17.9708 | MPa
-. Allowable Bending Stress
| Fy | = | 275 | MPa |  | : | SS 275 Yield Strength
| Fb2 | = | 0.66 * Fy
|  | = | 181.5 | MPa
-. Check Stress Stability
| fb / Fb | = | 0.099012 | < | 1 | O.K.
5) DEFLECTION CHECK
-. Actual Deflection
| ΔMAX | = | 7.8806 | mm
| -. Allowable Deflection |  |  | < AAMA TIR-A11-04 >
| L | = | 5000 | mm > 4110 mm
| ΔALL | = | 5000 | mm / 240 + 6.35 mm | [6 empty] | L > 4110 | 27.1833
|  | = | 27.1833 | mm | [6 empty] | L ≤4110 | 28.5714
-. Check Deflection Stability
| δM / δAllow | = | 0.28991 | < | 1 | O.K.

## 단순(E) (ST'L - BOX)
-. CHECK FOR VERTICAL STEEL MULLION | [10 empty] | 1
[11 empty] | 1 | 210000 | ( Modulus of Elasticity , SS 275 )
| 1) GENETRAL | [9 empty] | 2 | 193000 | ( Modulus of Elasticity , STS 304 )
| E.L | = | 0.15318 | kPa |  |  | ( Design Earthquake Load )
| ESTEEL | = | 210000 | MPa |  |  | ( Modulus of Elasticity , SS 275 )
| W1 | = | 1200 | mm |  |  | ( Module Width 1 )
| W2 | = | 1200 | mm |  |  | ( Module Width 2 )
| SPAN1 ( L ) | = | 5000 | mm |  |  | ( L2 = Anchor1 ~ Anchor2 )
| SPAN2 ( Lb ) | = | 2600 | mm |  |  | ( Unbraced Length )
| MMAX | = | 402094 | N.mm |  |  | fb / Fb | = | 21.06% | O.K
| ΔMAX | = | 18.9608 | mm
| ΔALL | = | 27.1833 | mm |  |  | ΔMAX / ΔALL | = | 69.75% | O.K
2) USING SECTION PROPERTIES & FASADE DESIGN
* B - 100 × 50 × 2 × 2
| H | = | 100 | mm
| B | = | 50 | mm
| t1 | = | 2 | mm
| t2 | = | 2 | mm | [7 empty] | A | = | 584 | mm2
| h | = | 96 | mm | [7 empty] | Web 판폭두께비 | = | b / t2
| b | = | 46 | mm | [8 empty] | = | 23
| I | = | 262978.6667 | mm4 | [7 empty] | Flange 판폭두께비 | = | h / t1
| Z | = | 10519.1467 | mm3 | [8 empty] | = | 48
본 계산서는 견적용으로 참고 가능하며 실제 적용시 추가검토가 필요함.
3) FRAME ANALYSIS
(1) FORMULARS TO CALCULATION
| RA | = | RB | = | wL / 2 | : | Reaction Force
| VA | = | VB | = | wL / 2 | : | Shear Force
| MMAX | = | w L2 / 8 |  |  | : | Bending Moment
| ΔMAX | = | 5 w L4 / 384 EI |  |  | : | Max. Deflection
(2) INPUT DATA
| L | = | 5000 | mm |  | : | Span ( Anchor1 ~ Anchor2 )
| W | = | 1200 | mm |  | : | Module Width
| 0.7*w | = | 0.12867 | N/mm |  | : | Lineal Load
| E | = | 210000 | MPa |  | : | Modulus of Elasticity
| I | = | 262978.6667 | mm4 |  | : | Moment of Inertia
(3) OUTPUT DATA
| RA | = | wL / 2
|  | = | 321.6752 | N
| VA | = | wL / 2
|  | = | 321.6752 | N
| MMAX | = | w L2 / 8
|  | = | 402094 | N.mm
| ΔMAX | = | 5 w L4 / 384 EI
|  | = | 18.9608 | mm
4) BENDING STRESS CHECK
| MMAX | = | 402094 | N.mm |  | : | Max. Bending Moment
| ZY | = | 10519.1467 | mm3 |  | : | Section Modulus
-. Actual Bending Stress
| fb | = | MMAX / ZY
|  | = | 38.225 | MPa
-. Allowable Bending Stress
1
| Fy | = | 275 | MPa |  | : | SS 275 Yield Strength |  |  |  | 1 | 275 | SS 275 Yield Strength
| Fb2 | = | 0.66 * Fy | [7 empty] | 2 | 205 | STS 304 Yield Strength
|  | = | 181.5 | MPa
-. Check Stress Stability
| fb / Fb | = | 0.21061 | < | 1 | O.K.
5) DEFLECTION CHECK
-. Actual Deflection
| ΔMAX | = | 18.9608 | mm
| -. Allowable Deflection |  |  | < AAMA TIR-A11-04 >
| L | = | 5000 | mm > 4110 mm | [6 empty] | L > 4110 | 27.1833
| ΔALL | = | 5000 | mm / 240 + 6.35 mm | [6 empty] | L ≤4110 | 28.5714
|  | = | 27.1833 | mm
-. Check Deflection Stability
| δM / δAllow | = | 0.69752 | < | 1 | O.K.

## 단순(E) (ST'L - T-BAR)
-. CHECK FOR VERTICAL STEEL T-BAR | [10 empty] | 1
[11 empty] | 1 | 210000 | ( Modulus of Elasticity , SS 275 )
| 1) GENETRAL | [9 empty] | 2 | 193000 | ( Modulus of Elasticity , STS 304 )
| E.L | = | 0.15318 | kPa |  |  | ( Design Wind Load )
| ESTEEL | = | 210000 | MPa |  |  | ( Modulus of Elasticity , SS 275 )
| W1 | = | 1200 | mm |  |  | ( Module Width 1 )
| W2 | = | 1200 | mm |  |  | ( Module Width 2 )
| SPAN1 ( L ) | = | 5000 | mm |  |  | ( L2 = Anchor1 ~ Anchor2 )
| SPAN2 ( Lb ) | = | 2600 | mm |  |  | ( Unbraced Length )
| MMAX | = | 402094 | N.mm |  |  | fb / Fb | = | 34.68% | O.K
| ΔMAX | = | 26.0154 | mm
| ΔALL | = | 27.1833 | mm |  |  | ΔMAX / ΔALL | = | 95.7% | O.K
2) USING SECTION PROPERTIES & FASADE DESIGN
* T - 150 × 60 × 10 / 10
| H | = | 150 | mm
| B | = | 60 | mm
| t1 | = | 10 | mm
| t2 | = | 10 | mm
| h | = | 47.5 | mm
| b | = | 50 | mm | [7 empty] | A | = | 2000 | mm2
| e1 | = | 57.5 | mm | [7 empty] | Web 판폭두께비 | = | ( H - t2 ) / t1
| e2 | = | 92.5 | mm | [8 empty] | = | 14
| I | = | 191666.6667 | mm4 | [7 empty] | Flange 판폭두께비 | = | ( b / 2 ) / t2
| Z | = | 6388.8889 | mm3 | [8 empty] | = | 2.5
본 계산서는 견적용으로 참고 가능하며 실제 적용시 추가검토가 필요함.
3) FRAME ANALYSIS
(1) FORMULARS TO CALCULATION
| RA | = | RB | = | wL / 2 | : | Reaction Force
| VA | = | VB | = | wL / 2 | : | Shear Force
| MMAX | = | w L2 / 8 |  |  | : | Bending Moment
| ΔMAX | = | 5 w L4 / 384 EI |  |  | : | Max. Deflection
(2) INPUT DATA
| L | = | 5000 | mm |  | : | Span ( Anchor1 ~ Anchor2 )
| W | = | 1200 | mm |  | : | Module Width
| 0.7*w | = | 0.12867 | N/mm |  | : | Lineal Load
| E | = | 210000 | MPa |  | : | Modulus of Elasticity
| I | = | 191666.6667 | mm4 |  | : | Moment of Inertia
(3) OUTPUT DATA
| RA | = | wL / 2
|  | = | 321.6752 | N
| VA | = | wL / 2
|  | = | 321.6752 | N
| MMAX | = | w L2 / 8
|  | = | 402094 | N.mm
| ΔMAX | = | 5 w L4 / 384 EI
|  | = | 26.0154 | mm
4) BENDING STRESS CHECK
| MMAX | = | 402094 | N.mm |  | : | Max. Bending Moment
| ZY | = | 6388.8889 | mm3 |  | : | Section Modulus
-. Actual Bending Stress
| fb | = | MMAX / ZY
|  | = | 62.9365 | MPa
-. Allowable Bending Stress
1
| Fy | = | 275 | MPa |  | : | SS 275 Yield Strength |  |  |  | 1 | 275 | SS 275 Yield Strength
| Fb2 | = | 0.66 * Fy | [7 empty] | 2 | 205 | STS 304 Yield Strength
|  | = | 181.5 | MPa
-. Check Stress Stability
| fb / Fb | = | 0.34676 | < | 1 | O.K.
5) DEFLECTION CHECK
-. Actual Deflection
| ΔMAX | = | 26.0154 | mm
| -. Allowable Deflection |  |  | < AAMA TIR-A11-04 >
| L | = | 5000 | mm > 4110 mm
| ΔALL | = | 5000 | mm / 240 + 6.35 mm
|  | = | 27.1833 | mm | [6 empty] | L > 4110 | 27.1833
[11 empty] | L ≤4110 | 28.5714
-. Check Deflection Stability
| δM / δAllow | = | 0.95703 | < | 1 | O.K.